## local
Government of Nepal
Shankharapur Municipality Office
Bagmati Province
Sankhu, Kathmandu
Detail Estimated Sheet
Project:-चनौटे, घट्टेखोला सडक ग्राबेल | [6 empty] | F.Y.: 2081/2082
Location:- Shankharapur Municipality 9 | [6 empty] | Date:
S.N. | Description of work | No. | Length | Breadth | Height | Quantity | Unit | Rate | Amount | Remarks
1 | Providing and laying local/ washing sub-base on prepared surface, mixing at OMC, and compacting to achieve the desired density, complete as per Drawing and Technical Specifications., By Mechanical means | [9 empty] | 135000 | 30000
| -for gabion wall base | 1 | 90 | 3.0479 | 0.125 | 34.2883 |  |  |  |  | unit |  | 300 | unit
| Sub-total |  |  |  |  | 34.2883 | m3 | 1693.85 | 58079.2822 |  | 3244.12 | 2820.9739 | 826398.7 | 2754.6623
| -VAT 13% calculation | [7 empty] | 6634.9894
2 | Information board (सुचना पाटि) | 1 |  |  |  | 1 | no. | 500 | 500
| Grand Total | [7 empty] | 65214.2716
| Total Estimated | 65214.2716 |  | 100
| Budget allocated | 58000
| Municipal payment | 55100 |  | 84.4907
| User Contribution | 10114.2716 |  | 15.5093
| Contingencies | 1740 |  | 3
| Maintanince | 1160 |  | 2

## WCR
Government of Nepal
Shankharapur Municipality Office
Bagmati Province
Sankhu, Kathmandu
Work Completion Report
Total Estimated Amount: |  | 65214.2716 |  |  |  |  | Total Valuated Amount : |  | 65229.1673
Work Started : | [7 empty] | Work Finished:
Project:-चनौटे, घट्टेखोला सडक ग्राबेल | [7 empty] | F.Y:2081/82
Location:- Shankharapur Municipality 9 | [7 empty] | Date:
S.No. | Description | Unit | Estimated |  |  | Valuated |  |  | Difference | Remarks
|  |  | Quantity | Rate | Amount | Quantity | Rate | Amount
1 | Providing and laying local/ washing sub-base on prepared surface, mixing at OMC, and compacting to achieve the desired density, complete as per Drawing and Technical Specifications., By Mechanical means | m3 | 34.2883 | 1693.85 | 58079.2822 | 34.2962 | 1693.85 | 58092.6507 | 13.3685
| -VAT 13% calculation |  |  |  | 6634.9894 |  |  | 6636.5166 | 1.5272
2 | Information board (सुचना पाटि) | no. | 1 | 500 | 500 | 1 | 500 | 500 | 0
| Total |  |  |  | 65214.2716 |  |  | 65229.1673 | 14.8957

## V
Government of Nepal
Shankharapur Municipality Office
Bagmati Province
Sankhu, Kathmandu
Detail Valuated Sheet
Project:-चनौटे, घट्टेखोला सडक ग्राबेल | [6 empty] | F.Y.: 2081/2082
Location:- Shankharapur Municipality 9 | [6 empty] | Date:
S.N. | Description of work | No. | Length | Breadth | Height | Quantity | Unit | Rate | Amount | Remarks
1 | Providing and laying local/ washing sub-base on prepared surface, mixing at OMC, and compacting to achieve the desired density, complete as per Drawing and Technical Specifications., By Mechanical means | [9 empty] | L | W | H
| -Chainage at 0+000 | [10 empty] | 2.6669 | 0.12801
| Chainage at 0+000 to 0+005 | 1 | 5 | 2.705 | 0.12801 | 1.7313 |  |  |  |  | 5 | 2.7431 | 0.12801
| Chainage at 0+005 to 0+010 | 1 | 5 | 3.0479 | 0.1402 | 2.1366 |  |  |  |  | 5 | 3.3526 | 0.15239
| Chainage at 0+010 to 0+015 | 1 | 5 | 3.1341 | 0.1402 | 2.197 |  |  |  |  | 5 | 2.9156 | 0.12801
| Chainage at 0+015 to 0+020 | 1 | 5 | 2.9055 | 0.1402 | 2.0368 |  |  |  |  | 5 | 2.8955 | 0.15239
| Chainage at 0+020 to 0+025 | 1 | 5 | 2.8193 | 0.15 | 2.1144 |  |  |  |  | 5 | 2.7431 | 0.17769
| Chainage at 0+025 to 0+030 | 1 | 5 | 2.6669 | 0.15 | 2.0002 |  |  |  |  | 5 | 2.5907 | 0.22859
| Chainage at 0+030 to 0+035 | 1 | 5 | 2.5907 | 0.15 | 1.943 |  |  |  |  | 5 | 2.5907 | 0.15239
| Chainage at 0+035 to 0+040 | 1 | 5 | 2.6669 | 0.12649 | 1.6866 |  |  |  |  | 5 | 2.7431 | 0.10058
| Chainage at 0+040 to 0+045 | 1 | 5 | 2.8447 | 0.10058 | 1.4306 |  |  |  |  | 5 | 2.9464 | 0.10058
| Chainage at 0+045 to 0+050 | 1 | 5 | 2.9464 | 0.11429 | 1.6838 |  |  |  |  | 5 | 2.9464 | 0.12801
| Chainage at 0+050 to 0+060 | 1 | 5 | 3.2257 | 0.12801 | 2.0646 |  |  |  |  | 5 | 3.505 | 0.12801
| Chainage at 0+060 to 0+066 | 1 | 6 | 3.505 | 0.1402 | 2.9485 |  |  |  |  | 6 | 3.505 | 0.15239
| -Gravel | 1 | 8 | 3.2002 | 0.1512 | 3.8709 |  |  |  |  | 8 | 2.8955 | 0.15
| -Chanaute sadak section | 1 | 2.2097 | 2.5907 | 0.15 | 0.85869 |  |  |  |  | 2.2097 | 2.5907 | 0.15
|  | 1 | 1.7525 | 2.1335 | 0.15 | 0.56085 |  |  |  |  | 1.7525 | 2.1335 | 0.15
|  | 1 | 4.5718 | 0.60957 | 0.15 | 0.41802 |  |  |  |  | 4.5718 | 0.60957 | 0.15
|  | 1 | 1.7525 | 2.6669 | 0.1 | 0.46737 |  |  |  |  | 1.7525 | 2.6669 | 0.1
|  | 1 | 1.8287 | 2.1335 | 0.15 | 0.58523 |  |  |  |  | 1.8287 | 2.1335 | 0.15
|  | 1 | 2.1335 | 1.8287 | 0.15 | 0.58523 |  |  |  |  | 2.1335 | 1.8287 | 0.15
|  | 1 | 1.8287 | 1.8287 | 0.15 | 0.50163 |  |  |  |  | 1.8287 | 1.8287 | 0.15
|  | 1 | 2.1335 | 2.2859 | 0.1 | 0.48769 |  |  |  |  | 2.1335 | 2.2859 | 0.1
|  | 1 | 1.8287 | 1.2191 | 0.15 | 0.33442 |  |  |  |  | 1.8287 | 1.2191 | 0.15
|  | 1 | 0.83816 | 1.6763 | 0.15 | 0.21075 |  |  |  |  | 0.83816 | 1.6763 | 0.15
|  | 1 | 2.1335 | 2.2859 | 0.1 | 0.48769 |  |  |  |  | 2.1335 | 2.2859 | 0.1
|  | 1 | 5 | 0.68577 | 0.1 | 0.34288 |  |  |  |  | 5 | 0.68577 | 0.1
|  | 1 | 3.3526 | 0.3 | 0.1 | 0.10058 |  |  |  |  | 3.3526 | 0.3 | 0.1
|  | 1 | 1.3715 | 1.8287 | 0.1 | 0.25081 |  |  |  |  | 1.3715 | 1.8287 | 0.1
|  | 1 | 0.91436 | 1.6001 | 0.1 | 0.14631 |  |  |  |  | 0.91436 | 1.6001 | 0.1
|  | 1 | 1.0667 | 1.0667 | 0.1 | 0.1138 |  |  |  |  | 1.0667 | 1.0667 | 0.1
| Sub-total |  |  |  |  | 34.2962 | m3 | 1693.85 | 58092.6507
| -VAT 13% calculation | [7 empty] | 6636.5166
2 | Information board (सुचना पाटि) | 1 |  |  |  | 1 | no. | 500 | 500
| Grand Total | [7 empty] | 65229.1673
| Total Valuated | 65229.1673 |  | 100
| Budget allocated | 58000
| Municipal payment | 55100 |  | 84.4714
| User Contribution | 10129.1673 |  | 15.5286
| Contingencies | 1740 |  | 3
| Maintanince | 1160 |  | 2

## M
Government of Nepal
Shankharapur Municipality Office
Bagmati Province
Sankhu, Kathmandu
Detail Quantity Measurement Sheet
Project:-चनौटे, घट्टेखोला सडक ग्राबेल | [6 empty] | F.Y.: 2081/2082
Location:- Shankharapur Municipality 9 | [6 empty] | Date:
S.N. | Description of work | No. | Length | Breadth | Height | Quantity | Unit | Rate | Amount | Remarks
1 | Providing and laying local/ washing sub-base on prepared surface, mixing at OMC, and compacting to achieve the desired density, complete as per Drawing and Technical Specifications., By Mechanical means | [9 empty] | L | W | H
| -Chainage at 0+000 | [10 empty] | 2.6669 | 0.12801
| Chainage at 0+000 to 0+005 | 1 | 5 | 2.705 | 0.12801 | 1.7313 |  |  |  |  | 5 | 2.7431 | 0.12801
| Chainage at 0+005 to 0+010 | 1 | 5 | 3.0479 | 0.1402 | 2.1366 |  |  |  |  | 5 | 3.3526 | 0.15239
| Chainage at 0+010 to 0+015 | 1 | 5 | 3.1341 | 0.1402 | 2.197 |  |  |  |  | 5 | 2.9156 | 0.12801
| Chainage at 0+015 to 0+020 | 1 | 5 | 2.9055 | 0.1402 | 2.0368 |  |  |  |  | 5 | 2.8955 | 0.15239
| Chainage at 0+020 to 0+025 | 1 | 5 | 2.8193 | 0.15 | 2.1144 |  |  |  |  | 5 | 2.7431 | 0.17769
| Chainage at 0+025 to 0+030 | 1 | 5 | 2.6669 | 0.15 | 2.0002 |  |  |  |  | 5 | 2.5907 | 0.22859
| Chainage at 0+030 to 0+035 | 1 | 5 | 2.5907 | 0.15 | 1.943 |  |  |  |  | 5 | 2.5907 | 0.15239
| Chainage at 0+035 to 0+040 | 1 | 5 | 2.6669 | 0.12649 | 1.6866 |  |  |  |  | 5 | 2.7431 | 0.10058
| Chainage at 0+040 to 0+045 | 1 | 5 | 2.8447 | 0.10058 | 1.4306 |  |  |  |  | 5 | 2.9464 | 0.10058
| Chainage at 0+045 to 0+050 | 1 | 5 | 2.9464 | 0.11429 | 1.6838 |  |  |  |  | 5 | 2.9464 | 0.12801
| Chainage at 0+050 to 0+060 | 1 | 5 | 3.2257 | 0.12801 | 2.0646 |  |  |  |  | 5 | 3.505 | 0.12801
| Chainage at 0+060 to 0+066 | 1 | 6 | 3.505 | 0.1402 | 2.9485 |  |  |  |  | 6 | 3.505 | 0.15239
| -Gravel | 1 | 8 | 3.2002 | 0.1512 | 3.8709 |  |  |  |  | 8 | 2.8955 | 0.15
| -Chanaute sadak section | 1 | 2.2097 | 2.5907 | 0.15 | 0.85869 |  |  |  |  | 2.2097 | 2.5907 | 0.15
|  | 1 | 1.7525 | 2.1335 | 0.15 | 0.56085 |  |  |  |  | 1.7525 | 2.1335 | 0.15
|  | 1 | 4.5718 | 0.60957 | 0.15 | 0.41802 |  |  |  |  | 4.5718 | 0.60957 | 0.15
|  | 1 | 1.7525 | 2.6669 | 0.1 | 0.46737 |  |  |  |  | 1.7525 | 2.6669 | 0.1
|  | 1 | 1.8287 | 2.1335 | 0.15 | 0.58523 |  |  |  |  | 1.8287 | 2.1335 | 0.15
|  | 1 | 2.1335 | 1.8287 | 0.15 | 0.58523 |  |  |  |  | 2.1335 | 1.8287 | 0.15
|  | 1 | 1.8287 | 1.8287 | 0.15 | 0.50163 |  |  |  |  | 1.8287 | 1.8287 | 0.15
|  | 1 | 2.1335 | 2.2859 | 0.1 | 0.48769 |  |  |  |  | 2.1335 | 2.2859 | 0.1
|  | 1 | 1.8287 | 1.2191 | 0.15 | 0.33442 |  |  |  |  | 1.8287 | 1.2191 | 0.15
|  | 1 | 0.83816 | 1.6763 | 0.15 | 0.21075 |  |  |  |  | 0.83816 | 1.6763 | 0.15 | 1488.506 | 160.38
|  | 1 | 2.1335 | 2.2859 | 0.1 | 0.48769 |  |  |  |  | 2.1335 | 2.2859 | 0.1 | 1648.886
|  | 1 | 5 | 0.68577 | 0.1 | 0.34288 |  |  |  |  | 5 | 0.68577 | 0.1 | 56550.5555 | 7351.5722
|  | 1 | 3.3526 | 0.3 | 0.1 | 0.10058 |  |  |  |  | 3.3526 | 0.3 | 0.1 |  | 63902.1277
|  | 1 | 1.3715 | 1.8287 | 0.1 | 0.25081 |  |  |  |  | 1.3715 | 1.8287 | 0.1 | 1542.1867
|  | 1 | 0.91436 | 1.6001 | 0.1 | 0.14631 |  |  |  |  | 0.91436 | 1.6001 | 0.1
|  | 1 | 1.0667 | 1.0667 | 0.1 | 0.1138 |  |  |  |  | 1.0667 | 1.0667 | 0.1
| Sub-total |  |  |  |  | 34.2962 | m3 | 1693.85 | 58092.6507
| -VAT 13% calculation | [7 empty] | 6636.5166
2 | Information board (सुचना पाटि) | 1 |  |  |  | 1 | no. | 500 | 500
| Grand Total | [7 empty] | 65229.1673
| Total Valuated | 65229.1673 |  | 100
| Budget allocated | 58000
| Municipal payment | 55100 |  | 84.4714
| User Contribution | 10129.1673 |  | 15.5286
| Contingencies | 1740 |  | 3
| Maintanince | 1160 |  | 2