## new
Government of Nepal
Shankharapur Municipality Office
Bagmati Province
Sankhu, Kathmandu
Detail Estimated Sheet
Project:- Pasikhel pahiro roktham kaarya | [6 empty] | F.Y.: 2081/082
Location:- Shankharapur Municipality 9 | [6 empty] | Date:
S.N. | Description of work | No. | Length | Breadth | Height | Quantity | Unit | Rate | Amount | Remarks
1 | Earthwork Excavation in Cutting., Roadway Excavation in all types of Soil by Manual Means ., Roadway Excavation in all types of soil as per drawing and technical specification, including removal of stumps and other deleterious matter, with all lifts and lead as per Drawing and instruction of the Engineer.
| -For roadside drain | 1 | 20 | 0.4 | 0.2 | 1.6
| Sub-total |  |  |  |  | 1.6 | cum | 847.412 | 1355.8592
2 | Earthwork Excavation in Cutting., Roadway Excavation in all types of Soil by Mechanical Means ., Road way Excavation in all types of soil as per Drawing and technical specifications including removal of stumps and other deleterious matter, all lifts and lead as per Drawing and instruction of the Engineer.
| -For hume pipe laying | 10 | 2.5 | 0.75 | 0.58417 | 10.9532
| Sub-total |  |  |  |  | 10.9532 | cum | 74.3245 | 814.0923
3 | Providing and Laying Reinforced cement concrete NP3 Flush jointed pipe for culverts including fixing with cement mortar 1:2 as per Drawing and Technical Specifications., 450 mm internal dia.
| -For roadside drain | 10 | 2.5 |  |  | 25
| Sub-total |  |  |  |  | 25 | rm | 5916.704 | 147917.6 |  | 14791.76
4 | Providing and Laying Reinforced cement concrete NP3 Flush jointed pipe for culverts including fixing with cement mortar 1:2 as per Drawing and Technical Specifications., 300 mm internal dia.
| -For roadside drain | 1 | 2.5 |  |  | 2.5
| Sub-total |  |  |  |  | 2.5 | rm | 4251.688 | 10629.22 |  | 10629.22
5 | Providing and laying granular sub-base without compaction on prepared surface, mixing , complete as per Drawing and Technical Specifications., By Mechanical means
| -For road | 1 | 17.5 | 2 | 0.3048 | 10.6681
|  | 1 | 7.5 | 1.46 | 0.3048 | 3.3376
| Sub-total |  |  |  |  | 14.0057 | cum | 3244.12 | 45436.2698
6 | e'O{+tNnfdf lrDgL e§fsf] O{+6fsf] uf/f] l;d]G6 d;nf -!M^_ df
| -For roadside drain mangaal | 1 | 3.14 | 0.23 | 0.6 | 0.43332
| -deduction for hume pipe opening | -1 | 0.42699 | 0.23 | 3.1416 | -0.032935
|  | -1 | 0.57699 | 0.23 | 3.1416 | -0.06014
| Sub-total |  |  |  |  | 0.34025 | cum | 16517.174 | 5619.8897
7 | Providing and laying of Plain/Reinforced Cement Concrete in Foundation complete as per Drawing and Technical Specifications, PCC Grade M 15
| -For roadside drain mangaal | 1 | 1.03 | 1 | 0.038098 | 0.039241
| -deduction for hume pipe opening | -1 | 0.58417 | 3.1416 | 0.038098 | -0.010211
|  | 1 | 1.03 | 1 | 0.050798 | 0.052321
| Sub-total |  |  |  |  | 0.081351 | cum | 12902.425 | 1049.6302
8 | Random Rubble Masonry, Providing and laying of Stone Masonry Work in Cement Mortar 1:6 in Foundation complete as per Drawing and Technical Specifications.
| -Roadside drain wall | 1 | 1.5 | 0.35 | 0.45 | 0.23625
| Sub-total |  |  |  |  | 0.23625 | cum | 11165.8445 | 2637.9308
9 | Round manhole cover medium 450mm (22") | 1 |  |  |  | 1
| Sub-total |  |  |  |  | 1 | no. | 5160.05 | 5160.05
10 | Provisional sum for unforseen works | 1 |  |  |  | 1
| Sub-total |  |  |  |  | 1 | PS | 40000 | 40000
11 | Information board | 1 |  |  |  | 1 | no. | 500 | 500
| Grand Total | [7 empty] | 261120.5419
| Total Estimated | 261120.5419
| VAT 13% | 33945.6704
| Grand Total | 295066.2123

## WCR
Government of Nepal
Shankharapur Municipality Office
Bagmati Province
Sankhu, Kathmandu
Work Completion Report
Total Estimated Amount: |  | 261120.5419 |  |  |  |  | Total Valuated Amount : |  | 255189.4454
Work Started : | [7 empty] | Work Finished:
Project:- Pasikhel pahiro roktham kaarya | [7 empty] | F.Y:2081/2082
Location:- Shankharapur Municipality 9 | [7 empty] | Date:
S.No. | Description | Unit | Estimated |  |  | Valuated |  |  | Difference | Remarks
|  |  | Quantity | Rate | Amount | Quantity | Rate | Amount
1 | Earthwork Excavation in Cutting., Roadway Excavation in all types of Soil by Manual Means ., Roadway Excavation in all types of soil as per drawing and technical specification, including removal of stumps and other deleterious matter, with all lifts and lead as per Drawing and instruction of the Engineer. | cum | 1.6 | 847.412 | 1355.8592 | 1.6 | 847.412 | 1355.8592 | 0 |  | 1694.824
2 | Earthwork Excavation in Cutting., Roadway Excavation in all types of Soil by Mechanical Means ., Road way Excavation in all types of soil as per Drawing and technical specifications including removal of stumps and other deleterious matter, all lifts and lead as per Drawing and instruction of the Engineer. | cum | 10.9532 | 74.3245 | 814.0923 | 10.9532 | 74.3245 | 814.0923 | 0
0
3 | Providing and Laying Reinforced cement concrete NP3 Flush jointed pipe for culverts including fixing with cement mortar 1:2 as per Drawing and Technical Specifications., 450 mm internal dia. | rm | 25 | 5916.704 | 147917.6 | 25 | 5916.704 | 147917.6 | 0
0
4 | Providing and Laying Reinforced cement concrete NP3 Flush jointed pipe for culverts including fixing with cement mortar 1:2 as per Drawing and Technical Specifications., 300 mm internal dia. | rm | 2.5 | 4251.688 | 10629.22 | 2.5 | 4251.688 | 10629.22 | 0
0
5 | Providing and laying granular sub-base without compaction on prepared surface, mixing , complete as per Drawing and Technical Specifications., By Mechanical means | cum | 14.0057 | 3244.12 | 45436.2698 | 14.0057 | 3244.12 | 45436.2698 | 0
0
6 | e'O{+tNnfdf lrDgL e§fsf] O{+6fsf] uf/f] l;d]G6 d;nf -!M^_ df | cum | 0.34025 | 16517.174 | 5619.8897 | 0.34025 | 16517.174 | 5619.8897 | 0
0
7 | Providing and laying of Plain/Reinforced Cement Concrete in Foundation complete as per Drawing and Technical Specifications, PCC Grade M 15 | cum | 0.081351 | 12902.425 | 1049.6302 | 0.081351 | 12902.425 | 1049.6302 | 0
0
8 | Random Rubble Masonry, Providing and laying of Stone Masonry Work in Cement Mortar 1:6 in Foundation complete as per Drawing and Technical Specifications. | cum | 0.23625 | 11165.8445 | 2637.9308 | 0.23625 | 11165.8445 | 2637.9308 | 0
0
9 | Round manhole cover medium 450mm (22") | no. | 1 | 5160.05 | 5160.05 | 1 | 5160.05 | 5160.05 | 0
0
10 | Provisional sum for unforseen works | PS | 1 | 40000 | 40000 | 1 | 34568.9035 | 34568.9035 | -5431.0965
0
11 | Information board | no. | 1 | 500 | 500 | 0 | 500 | 0 | -500
| Total |  |  |  | 261120.5419 |  |  | 255189.4454 | -5931.0965
| VAT 13% |  |  |  | 33945.6704 |  |  | 33174.6279 | -771.0425
| Grand Total |  |  |  | 295066.2123 |  |  | 288364.0733 | -6702.139

## V
Government of Nepal
Shankharapur Municipality Office
Bagmati Province
Sankhu, Kathmandu
Detail Valuated Sheet
Project:- Pasikhel pahiro roktham kaarya | [6 empty] | F.Y.: 2081/082
Location:- Shankharapur Municipality 9 | [6 empty] | Date:
S.N. | Description of work | No. | Length | Breadth | Height | Quantity | Unit | Rate | Amount | Remarks
1 | Earthwork Excavation in Cutting., Roadway Excavation in all types of Soil by Manual Means ., Roadway Excavation in all types of soil as per drawing and technical specification, including removal of stumps and other deleterious matter, with all lifts and lead as per Drawing and instruction of the Engineer.
| -For roadside drain | 1 | 20 | 0.4 | 0.2 | 1.6
| Sub-total |  |  |  |  | 1.6 | cum | 847.412 | 1355.8592
2 | Earthwork Excavation in Cutting., Roadway Excavation in all types of Soil by Mechanical Means ., Road way Excavation in all types of soil as per Drawing and technical specifications including removal of stumps and other deleterious matter, all lifts and lead as per Drawing and instruction of the Engineer.
| -For hume pipe laying | 10 | 2.5 | 0.75 | 0.58417 | 10.9532
| Sub-total |  |  |  |  | 10.9532 | cum | 74.3245 | 814.0923
3 | Providing and Laying Reinforced cement concrete NP3 Flush jointed pipe for culverts including fixing with cement mortar 1:2 as per Drawing and Technical Specifications., 450 mm internal dia.
| -For roadside drain | 10 | 2.5 |  |  | 25
| Sub-total |  |  |  |  | 25 | rm | 5916.704 | 147917.6 |  | 14791.76
4 | Providing and Laying Reinforced cement concrete NP3 Flush jointed pipe for culverts including fixing with cement mortar 1:2 as per Drawing and Technical Specifications., 300 mm internal dia.
| -For roadside drain | 1 | 2.5 |  |  | 2.5
| Sub-total |  |  |  |  | 2.5 | rm | 4251.688 | 10629.22 |  | 10629.22
5 | Providing and laying granular sub-base without compaction on prepared surface, mixing , complete as per Drawing and Technical Specifications., By Mechanical means
| -For road | 1 | 17.5 | 2 | 0.3048 | 10.6681
|  | 1 | 7.5 | 1.46 | 0.3048 | 3.3376
| Sub-total |  |  |  |  | 14.0057 | cum | 3244.12 | 45436.2698
6 | e'O{+tNnfdf lrDgL e§fsf] O{+6fsf] uf/f] l;d]G6 d;nf -!M^_ df
| -For roadside drain mangaal | 1 | 3.14 | 0.23 | 0.6 | 0.43332
| -deduction for hume pipe opening | -1 | 0.42699 | 0.23 | 3.1416 | -0.032935
|  | -1 | 0.57699 | 0.23 | 3.1416 | -0.06014
| Sub-total |  |  |  |  | 0.34025 | cum | 16517.174 | 5619.8897
7 | Providing and laying of Plain/Reinforced Cement Concrete in Foundation complete as per Drawing and Technical Specifications, PCC Grade M 15
| -For roadside drain mangaal | 1 | 1.03 | 1 | 0.038098 | 0.039241
| -deduction for hume pipe opening | -1 | 0.58417 | 3.1416 | 0.038098 | -0.010211
|  | 1 | 1.03 | 1 | 0.050798 | 0.052321
| Sub-total |  |  |  |  | 0.081351 | cum | 12902.425 | 1049.6302
8 | Random Rubble Masonry, Providing and laying of Stone Masonry Work in Cement Mortar 1:6 in Foundation complete as per Drawing and Technical Specifications.
| -Roadside drain wall | 1 | 1.5 | 0.35 | 0.45 | 0.23625
| Sub-total |  |  |  |  | 0.23625 | cum | 11165.8445 | 2637.9308
9 | Round manhole cover medium 450mm (22") | 1 |  |  |  | 1
| Sub-total |  |  |  |  | 1 | no. | 5160.05 | 5160.05
10 | Provisional sum for unforseen works | 1 |  |  |  | 1
| Sub-total |  |  |  |  | 1 | PS | 34568.9035 | 34568.9035
11 | Information board | 0 |  |  |  | 0 | no. | 500 | 0
| Grand Total | [7 empty] | 255189.4454
| Total Valuated | 255189.4454
| VAT 13% | 33174.6279
| Grand Total | 288364.0733

## M
Government of Nepal
Shankharapur Municipality Office
Bagmati Province
Sankhu, Kathmandu
Detail Quantity Measurement Sheet
Project:- Pasikhel pahiro roktham kaarya | [6 empty] | F.Y.: 2081/082
Location:- Shankharapur Municipality 9 | [6 empty] | Date:
S.N. | Description of work | No. | Length | Breadth | Height | Quantity | Unit | Rate | Amount | Remarks
1 | Earthwork Excavation in Cutting., Roadway Excavation in all types of Soil by Manual Means ., Roadway Excavation in all types of soil as per drawing and technical specification, including removal of stumps and other deleterious matter, with all lifts and lead as per Drawing and instruction of the Engineer.
| -For roadside drain | 1 | 20 | 0.4 | 0.2 | 1.6
| Sub-total |  |  |  |  | 1.6 | cum | 847.412 | 1355.8592
2 | Earthwork Excavation in Cutting., Roadway Excavation in all types of Soil by Mechanical Means ., Road way Excavation in all types of soil as per Drawing and technical specifications including removal of stumps and other deleterious matter, all lifts and lead as per Drawing and instruction of the Engineer.
| -For hume pipe laying | 10 | 2.5 | 0.75 | 0.58417 | 10.9532
| Sub-total |  |  |  |  | 10.9532 | cum | 74.3245 | 814.0923
3 | Providing and Laying Reinforced cement concrete NP3 Flush jointed pipe for culverts including fixing with cement mortar 1:2 as per Drawing and Technical Specifications., 450 mm internal dia.
| -For roadside drain | 10 | 2.5 |  |  | 25
| Sub-total |  |  |  |  | 25 | rm | 5916.704 | 147917.6 |  | 14791.76
4 | Providing and Laying Reinforced cement concrete NP3 Flush jointed pipe for culverts including fixing with cement mortar 1:2 as per Drawing and Technical Specifications., 300 mm internal dia.
| -For roadside drain | 1 | 2.5 |  |  | 2.5
| Sub-total |  |  |  |  | 2.5 | rm | 4251.688 | 10629.22 |  | 10629.22
5 | Providing and laying granular sub-base without compaction on prepared surface, mixing , complete as per Drawing and Technical Specifications., By Mechanical means
| -For road | 1 | 17.5 | 2 | 0.3048 | 10.6681
|  | 1 | 7.5 | 1.46 | 0.3048 | 3.3376
| Sub-total |  |  |  |  | 14.0057 | cum | 3244.12 | 45436.2698
6 | e'O{+tNnfdf lrDgL e§fsf] O{+6fsf] uf/f] l;d]G6 d;nf -!M^_ df
| -For roadside drain mangaal | 1 | 3.14 | 0.23 | 0.6 | 0.43332
| -deduction for hume pipe opening | -1 | 0.42699 | 0.23 | 3.1416 | -0.032935
|  | -1 | 0.57699 | 0.23 | 3.1416 | -0.06014
| Sub-total |  |  |  |  | 0.34025 | cum | 16517.174 | 5619.8897
7 | Providing and laying of Plain/Reinforced Cement Concrete in Foundation complete as per Drawing and Technical Specifications, PCC Grade M 15
| -For roadside drain mangaal | 1 | 1.03 | 1 | 0.038098 | 0.039241
| -deduction for hume pipe opening | -1 | 0.58417 | 3.1416 | 0.038098 | -0.010211
|  | 1 | 1.03 | 1 | 0.050798 | 0.052321
| Sub-total |  |  |  |  | 0.081351 | cum | 12902.425 | 1049.6302
8 | Random Rubble Masonry, Providing and laying of Stone Masonry Work in Cement Mortar 1:6 in Foundation complete as per Drawing and Technical Specifications.
| -Roadside drain wall | 1 | 1.5 | 0.35 | 0.45 | 0.23625
| Sub-total |  |  |  |  | 0.23625 | cum | 11165.8445 | 2637.9308
9 | Round manhole cover medium 450mm (22") | 1 |  |  |  | 1
| Sub-total |  |  |  |  | 1 | no. | 5160.05 | 5160.05
10 | Provisional sum for unforseen works | 1 |  |  |  | 1
| Sub-total |  |  |  |  | 1 | PS | 34568.9035 | 34568.9035
11 | Information board | 0 |  |  |  | 0 | no. | 500 | 0
| Grand Total | [7 empty] | 255189.4454
| Total Valuated | 255189.4454
| VAT 13% | 33174.6279
| Grand Total | 288364.0733