## WCR
Government of Nepal
Shankharapur Municipality Office
Bagmati Province
Sankhu, Kathmandu
Work Completion Report
Total Estimated Amount: |  | #REF! |  |  |  |  | Total Valuated Amount : |  | #REF!
Work Started : | [7 empty] | Work Finished:
#REF! | [7 empty] | F.Y:2079/80
#REF! | [7 empty] | Date:2079/ /
S.No. | Description | Unit | Estimated |  |  | Valuated |  |  | Difference | Remarks
|  |  | Quantity | Rate | Amount | Quantity | Rate | Amount
#REF! | #REF! | #REF! | #REF! | #REF! | #REF! | #REF! | #REF! | #REF! | #REF!
| #REF! |  |  |  | #REF! |  |  | #REF! | #REF!
#REF! | #REF! | #REF! | #REF! | #REF! | #REF! | #REF! | #REF! | #REF! | #REF!
| Total |  |  |  | #REF! |  |  | #REF! | #REF!

## estimate
Government of Nepal
Shankharapur Municipality Office
Bagmati Province
Sankhu, Kathmandu
Detail Estimated Sheet
Project:- इन्द्रायणी सार्वजनिक शौचालय बनाउने काम (भैपरी आउने बिबिध पुँजिगत खर्च) | [6 empty] | F.Y.: 2081/82
Location:- Shankharapur Municipality 9 | [6 empty] | Date:
S.N. | Description of work | No. | Length | Breadth | Height | Quantity | Unit | Rate | Amount | Remarks
1 | Earthwork Excavation in Cutting., Roadway Excavation in all types of Soil by Mechanical Means ., Road way Excavation in all types of soil as per Drawing and technical specifications including removal of stumps and other deleterious matter, all lifts and lead as per Drawing and instruction of the Engineer.
| -Inner face of Toilet wall | 1 | 2.71 | 0.5 | 1.42 | 1.9241
| Sub-total |  |  |  |  | 1.9241 | cum | 64.63 | 124.3546
| -VAT 13% for materials only | [7 empty] | 13.3988
2 | Traditional Brick (Small Dachhi Appa) size 210*55*97 mm work in (1:1:2) lime, surkhi, sand mortar
| -Inner face of Toilet wall | 2 | 5.86 |  | 2.41 | 28.2452
| -Deduction for window | -3 | 0.9 |  | 0.9 | -2.43
| -Deduction for door | -1 | 1.2 |  | 2.1335 | -2.5602
| -base for placement of things | 1 | 2.08 |  | 0.75 | 1.56
| -deduction for butta works | -1 | 11.6 |  | 1.7017 | -19.7399
| -butta works at near door | 1 | 1.2 |  | 0.93975 | 1.1277
| -butta works at near window | 1 | 0.9 |  | 0.45718 | 0.41146
| Sub-total |  |  |  |  | 6.6143 | sqm | 5357.6609 | 35436.9252
| -VAT 13% for materials only | [7 empty] | 2923.9795
3 | Traditional Nago Brick work in (1:1:2) lime, surkhi, sand mortar
| -wall | 1 | 11.6 |  |  | 11.6
| Sub-total |  |  |  |  | 11.6 | m | 404.8957 | 4696.7896
| -VAT 13% for materials only | [7 empty] | 419.316
3 | Traditional Kassimo Brick work in (1:1:2) lime, surkhi, sand mortar
| -wall | 1 | 11.6 |  |  | 11.6
| Sub-total |  |  |  |  | 11.6 | m | 345.0957 | 4003.1096
| -VAT 13% for materials only | [7 empty] | 329.1376
3 | Traditional Nagbeli Brick work in (1:1:2) lime, surkhi, sand mortar
| -wall | 1 | 11.6 |  |  | 11.6
| Sub-total |  |  |  |  | 11.6 | m | 388.8957 | 4511.1896
| -VAT 13% for materials only | [7 empty] | 395.188
3 | Traditional Tinkune pali Brick work in (1:1:2) lime, surkhi, sand mortar
| -wall | 2 | 11.6 |  |  | 23.2
| Sub-total |  |  |  |  | 23.2 | m | 353.6957 | 8205.7391
| -VAT 13% for materials only | [7 empty] | 684.2128
3 | Traditional Jhallar Brick work in (1:1:2) lime, surkhi, sand mortar
| -wall | 1 | 11.6 |  |  | 11.6
| Sub-total |  |  |  |  | 11.6 | m | 408.513 | 4738.7513
| -VAT 13% for materials only | [7 empty] | 322.804
3 | Traditional Kerafo Brick work in (1:1:2) lime, surkhi, sand mortar
| -wall | 1 | 11.6 |  |  | 11.6
| Sub-total |  |  |  |  | 11.6 | m | 414.4957 | 4808.1496
| -VAT 13% for materials only | [7 empty] | 433.7928
3 | Traditional Sinkhwo 2" with astamangal or full butta Brick work in (1:1:2) lime, surkhi, sand mortar
| -wall | 1 | 11.6 |  |  | 11.6
| Sub-total |  |  |  |  | 11.6 | m | 516.3913 | 5990.1391
| -VAT 13% for materials only | [7 empty] | 587.458
3 | Traditional Palefo Brick work in (1:1:2) lime, surkhi, sand mortar
| -wall | 1 | 11.6 |  |  | 11.6
| Sub-total |  |  |  |  | 11.6 | m | 424.0957 | 4919.5096
| -VAT 13% for materials only | [7 empty] | 448.2696
3 | Traditional Bya Fya Brick work in (1:1:2) lime, surkhi, sand mortar
| -wall | 1 | 11.6 |  |  | 11.6
| Sub-total |  |  |  |  | 11.6 | m | 674.8957 | 7828.7896
| -VAT 13% for materials only | [7 empty] | 826.476
3 | Traditional Fya Brick work in (1:1:2) lime, surkhi, sand mortar
| -wall | 1 | 11.6 |  |  | 11.6
| Sub-total |  |  |  |  | 11.6 | m | 404.8957 | 4696.7896
| -VAT 13% for materials only | [7 empty] | 419.316
3 | !M@ efudf jf6/ k¦'km sDkfp08 ld;fO{ 8]Dk k¦'lkm+Ë ug]{
| -Outer wall face | 1 | 2.71 |  | 2.72 | 7.3712
| Sub-total |  |  |  |  | 7.3712 | sqm | 438.01 | 3228.6593
| -VAT 13% for materials only | [7 empty] | 261.1631
4 | !@=% dL=dL= l;d]G6 afn'jf -!M$_ Knfi6/
| -Outer wall face | 1 | 8.67 |  | 2.72 | 23.5824
| -Inner wall face | 1 | 7.6 |  | 2.72 | 20.672
| Sub-total |  |  |  |  | 44.2544 | sqm | 405.86 | 9571.1529
| -VAT 13% for materials only | [7 empty] | 642.3995
5 | # dL=dL= df]6fO{ d;Lgf] l;d]G6 3f]6\g] sfd
| -Outer wall face | 1 | 8.67 |  | 2.72 | 23.5824
| Sub-total |  |  |  |  | 23.5824 | sqm | 279.03 | 6580.1971
| -VAT 13% for materials only | [7 empty] | 105.8774
6 | Ps sf]6 k¦fO{d/ ;lxt b'O{ sf]6 tof/L jf;]jn l8:6]Dk/ nufpg] sfd .
| -Inner wall face | 1 | 7.6 |  | 2.72 | 20.672
| Sub-total |  |  |  |  | 20.672 | sqm | 184.41 | 3812.1235
| -VAT 13% for materials only | [7 empty] | 161.2416
7 | !^ dL=dL=u¦]gfO{6, l;d]G6 d;nfdf 5fkL 3f]6\g] / kflnz ;d]t ug
| -flooring in GF | 1 | 2.32 | 2.48 |  | 5.7536
| -deduction | -1 | 0.12 | 0.13 |  | -0.0156
|  | -1 | 0.12 | 0.1 |  | -0.012
|  | -1 | 0.15 | 0.32 |  | -0.048
|  | -1 | 0.14 | 0.3 |  | -0.042
| -flooring in FF | 1 | 2.2097 | 1.6001 |  | 3.5358
| -cantilecer | 2 | 4.4956 | 0.78726 |  | 7.0784
|  | 2 | 2.9208 | 0.78726 |  | 4.5988
| Sub-total |  |  |  |  | 20.8489 | sqm | 6803.67 | 141849.3532
| -VAT 13% for materials only | [7 empty] | 12415.3005
8 | %) dL=dL=Aof;sf] :6]Gn];l:6nsf] x\of08/]ndf @ ld6/sf] b"/Ldf
| -fencing | 2 | 8.56 |  |  | 17.12
| Sub-total |  |  |  |  | 17.12 | rm | 4132.8 | 70753.536
| -VAT 13% for materials only | [7 empty] | 9197.9597
9 | Knfi6/ dfly @) dL=dL= afSnf] emNn/ jf kfgL k§L agfpg] sfd
| -fencing | 2 | 17.96 |  |  | 35.92
| Sub-total |  |  |  |  | 35.92 | rm | 137.45 | 4937.204
| -VAT 13% for materials only | [7 empty] | 455.9397
10 | Sal timber work for chaukhat frame (upto 8'-0")
| -For Door | 3 | 1.2191 | 0.1 | 0.125 | 0.045718
|  | 2 | 1.9811 | 0.1 | 0.125 | 0.049528
| -For window | 6 | 0.9 | 0.075 | 0.125 | 0.050625
|  | 6 | 0.75 | 0.075 | 0.125 | 0.042187
| Sub-total |  |  |  |  | 0.18806 | cum | 307586.0696 | 57843.9756
| -VAT 13% for materials only | [7 empty] | 6425.0057
11 | #* dL=dL= afSnf] lr/fg cu¦fv sf7sf] k¦m]d xfnL l8nfvfkf agfO
| -door | 1 |  | 1.0667 | 1.7272 | 1.8425
| Sub-total |  |  |  |  | 1.8425 | sqm | 15859.11 | 29220.4976
| -VAT 13% for materials only | [7 empty] | 2306.4468
12 | Carved Door works excluding wood
| -door | 1 |  | 1.2191 | 2.1335 | 2.601
| Sub-total |  |  |  |  | 2.601 | sqm | 40498.2609 | 105337.2422
13 | Window carving (except lattice jali) excluding wood
| -window | 6 |  | 1.6254 | 0.1 | 0.97525
| Sub-total |  |  |  |  | 0.97525 | sqm | 44198.6435 | 43104.791
14 | Carved salwood Lattice (jali) of Carved Window highly carving including wood
| -Window khapa | 1 | 0.71106 |  | 0.71106 | 0.50561
| -tika jhyal | 4 | 0.6 |  | 0.6 | 0
| Sub-total |  |  |  |  | 0.50561 | sqm | 60504.2783 | 30591.6641
| -VAT 13% for materials only | [7 empty] | 706.5165
15 | Two layers of plastic felt laying on roofing with bitumen
| -First floor inclined roof | 4 | 3.0357 | 1.6763 |  | 20.3549
| -Second floor inclined roof | 4 | 1.8668 | 1.3715 |  | 10.2416
| Sub-total |  |  |  |  | 0 | sqm | 984.4609 | 0
| -VAT 13% for materials only | [7 empty] | 0
16 | New Jhingati (8-3/4"*4") laying on roof with 3" clay
| -First floor inclined roof | 4 | 3.0357 | 1.6763 |  | 20.3549
| -Second floor inclined roof | 4 | 1.8668 | 1.3715 |  | 10.2416
| Sub-total |  |  |  |  | 0 | sqm | 4210.8609 | 0
| -VAT 13% for materials only | [7 empty] | 0
15 | Provisional sum for fittings works, electric fittings items & other unforseen works/items | 0 |  |  |  | 0 | PS | 50000 | 0
16 | Information board (सुचना पाटि) | 1 |  |  |  | 1 | no. | 500 | 500
| Total | [7 empty] | 637771.8324
| Total Estimated | 637771.8324 |  | 100
| Budget allocated | 1000000
| Municipal payment | 950000 |  | 148.9561
| User Contribution | -312228.1676 |  | -48.9561
| Contingencies | 30000 |  | 3
| Maintanince | 20000 |  | 2

## dachi both sides
Government of Nepal
Shankharapur Municipality Office
Bagmati Province
Sankhu, Kathmandu
Detail Estimated Sheet
Project:- लकिल्ला गणेश मन्दिर | [6 empty] | F.Y.: 2081/82
Location:- Shankharapur Municipality 9 | [6 empty] | Date:
S.N. | Description of work | No. | Length | Breadth | Height | Quantity | Unit | Rate | Amount | Remarks
1 | Earthwork Excavation in Cutting., Roadway Excavation in all types of Soil by Mechanical Means ., Road way Excavation in all types of soil as per Drawing and technical specifications including removal of stumps and other deleterious matter, all lifts and lead as per Drawing and instruction of the Engineer.
| -for plaster | 1 | 2.71 | 0.5 | 1.42 | 1.9241
| Sub-total |  |  |  |  | 1.9241 | cum | 64.63 | 124.3546
| -VAT 13% for materials only | [7 empty] | 13.3988
2 | Traditional Brick (Small Dachhi Appa) size 210*55*97 mm work in (1:1:2) lime, surkhi, sand mortar
| -outer face wall | 2 | 2.93 |  | 2.41 | 14.1226
|  | 2 | 2.93 |  | 2.41 | 14.1226
| -inner face wall | 1 | 7.41 |  | 2.41 | 17.8581
|  | 1 | 2.47 |  | 1.66 | 4.1002
| -deduction for base for placement of things | -2 | 0.53337 |  | 0.75 | -0.80006
| -Deduction for window | -6 | 0.9 |  | 0.9 | -4.86
| -Deduction for door | -2 | 1.2 |  | 2.1335 | -5.1204
| -base for placement of things | 1 | 2.08 |  | 0.15 | 0.312
| -deduction for butta works | -1 | 14.07 |  | 1.6763 | -23.5858
| -butta works at near door | -1 | 1.2 |  | 0.78736 | -0.94483
| -butta works at near window | -1 | 0.9 |  | 0.45718 | -0.41146
| -2nd floor | 4 | 1.0667 |  | 0.6 | 2.5602
| -deduction for tika jhyal | -4 | 0.6 |  | 0.6 | -1.44
| Sub-total |  |  |  |  | 15.9132 | sqm | 5357.6609 | 85257.278
| -VAT 13% for materials only | [7 empty] | 7034.7676
3 | e'O{+tNnfdf lrDgL e§fsf] O{+6fsf] uf/f] l;d]G6 d;nf -!M^_ df
| -base for placement of things | 1 | 2.08 | 0.1 | 0.15 | 0.0312
|  | 2 | 0.53337 | 1.1 | 0.75 | 0.88007
| Sub-total |  |  |  |  | 0.91127 | cum | 14362.76 | 13088.31
| -VAT 13% for materials only | [7 empty] | 1221.5774
4 | Traditional Nago Brick work in (1:1:2) lime, surkhi, sand mortar
| -wall | 1 | 14.07 |  |  | 14.07
| Sub-total |  |  |  |  | 14.07 | m | 404.8957 | 5696.8818
| -VAT 13% for materials only | [7 empty] | 508.6014
5 | Traditional Kassimo Brick work in (1:1:2) lime, surkhi, sand mortar
| -wall | 1 | 14.07 |  |  | 14.07
| Sub-total |  |  |  |  | 14.07 | m | 345.0957 | 4855.4958
| -VAT 13% for materials only | [7 empty] | 399.2212
6 | Traditional Nagbeli Brick work in (1:1:2) lime, surkhi, sand mortar
| -wall | 1 | 11.6 |  |  | 11.6
| Sub-total |  |  |  |  | 11.6 | m | 388.8957 | 4511.1896
| -VAT 13% for materials only | [7 empty] | 395.188
7 | Traditional Tinkune pali Brick work in (1:1:2) lime, surkhi, sand mortar
| -wall | 2 | 11.6 |  |  | 23.2
| Sub-total |  |  |  |  | 23.2 | m | 353.6957 | 8205.7391
| -VAT 13% for materials only | [7 empty] | 684.2128
8 | Traditional Jhallar Brick work in (1:1:2) lime, surkhi, sand mortar
| -wall | 1 | 11.6 |  |  | 11.6
| Sub-total |  |  |  |  | 11.6 | m | 408.513 | 4738.7513
| -VAT 13% for materials only | [7 empty] | 322.804
9 | Traditional Kerafo Brick work in (1:1:2) lime, surkhi, sand mortar
| -wall | 1 | 11.6 |  |  | 11.6
| Sub-total |  |  |  |  | 11.6 | m | 414.4957 | 4808.1496
| -VAT 13% for materials only | [7 empty] | 433.7928
10 | Traditional Sinkhwo 2" with astamangal or full butta Brick work in (1:1:2) lime, surkhi, sand mortar
| -wall | 1 | 11.6 |  |  | 11.6
| Sub-total |  |  |  |  | 11.6 | m | 516.3913 | 5990.1391
| -VAT 13% for materials only | [7 empty] | 587.458
11 | Traditional Palefo Brick work in (1:1:2) lime, surkhi, sand mortar
| -wall | 1 | 11.6 |  |  | 11.6
| Sub-total |  |  |  |  | 11.6 | m | 424.0957 | 4919.5096
| -VAT 13% for materials only | [7 empty] | 448.2696
12 | Traditional Bya Fya Brick work in (1:1:2) lime, surkhi, sand mortar
| -wall | 1 | 11.6 |  |  | 11.6
| Sub-total |  |  |  |  | 11.6 | m | 674.8957 | 7828.7896
| -VAT 13% for materials only | [7 empty] | 826.476
13 | Traditional Fya Brick work in (1:1:2) lime, surkhi, sand mortar
| -wall | 1 | 11.6 |  |  | 11.6
| Sub-total |  |  |  |  | 11.6 | m | 404.8957 | 4696.7896
| -VAT 13% for materials only | [7 empty] | 419.316
14 | !M@ efudf jf6/ k¦'km sDkfp08 ld;fO{ 8]Dk k¦'lkm+Ë ug]{
| -Outer wall face | 1 | 2.71 |  | 2.72 | 7.3712
| Sub-total |  |  |  |  | 7.3712 | sqm | 438.01 | 3228.6593
| -VAT 13% for materials only | [7 empty] | 261.1631
15 | !@=% dL=dL= l;d]G6 afn'jf -!M$_ Knfi6/
| -Outer wall face | 1 | 8.67 |  | 2.72 | 23.5824
| -Inner wall face | 1 | 7.6 |  | 2.72 | 20.672
| Sub-total |  |  |  |  | 44.2544 | sqm | 405.86 | 9571.1529
| -VAT 13% for materials only | [7 empty] | 642.3995
16 | # dL=dL= df]6fO{ d;Lgf] l;d]G6 3f]6\g] sfd
| -Outer wall face | 1 | 8.67 |  | 2.72 | 23.5824
| Sub-total |  |  |  |  | 23.5824 | sqm | 279.03 | 6580.1971
| -VAT 13% for materials only | [7 empty] | 105.8774
17 | Ps sf]6 k¦fO{d/ ;lxt b'O{ sf]6 tof/L jf;]jn l8:6]Dk/ nufpg] sfd .
| -Inner wall face | 1 | 7.6 |  | 2.72 | 20.672
| Sub-total |  |  |  |  | 20.672 | sqm | 184.41 | 3812.1235
| -VAT 13% for materials only | [7 empty] | 161.2416
18 | !^ dL=dL=u¦]gfO{6, l;d]G6 d;nfdf 5fkL 3f]6\g] / kflnz ;d]t ug
| -flooring in GF | 1 | 2.32 | 2.48 |  | 5.7536
| -deduction | -1 | 0.12 | 0.13 |  | -0.0156
|  | -1 | 0.12 | 0.1 |  | -0.012
|  | -1 | 0.15 | 0.32 |  | -0.048
|  | -1 | 0.14 | 0.3 |  | -0.042
| -flooring in FF | 1 | 2.2097 | 1.6001 |  | 3.5358
| -cantilever | 2 | 4.4956 | 0.78726 |  | 7.0784
|  | 2 | 2.9208 | 0.78726 |  | 4.5988
| Sub-total |  |  |  |  | 20.8489 | sqm | 6803.67 | 141849.3532
| -VAT 13% for materials only | [7 empty] | 12415.3005
19 | %) dL=dL=Aof;sf] :6]Gn];l:6nsf] x\of08/]ndf @ ld6/sf] b"/Ldf
| -fencing | 2 | 8.56 |  |  | 17.12
| Sub-total |  |  |  |  | 17.12 | rm | 4132.8 | 70753.536
| -VAT 13% for materials only | [7 empty] | 9197.9597
20 | Knfi6/ dfly @) dL=dL= afSnf] emNn/ jf kfgL k§L agfpg] sfd
| -fencing | 2 | 17.96 |  |  | 35.92
| Sub-total |  |  |  |  | 35.92 | rm | 137.45 | 4937.204
| -VAT 13% for materials only | [7 empty] | 455.9397
21 | Sal timber work for chaukhat frame (upto 8'-0")
| -For Door | 3 | 1.2191 | 0.1 | 0.125 | 0.045718
|  | 2 | 1.9811 | 0.1 | 0.125 | 0.049528
| -For window | 6 | 0.9 | 0.075 | 0.125 | 0.050625
|  | 6 | 0.75 | 0.075 | 0.125 | 0.042187
| Sub-total |  |  |  |  | 0.18806 | cum | 307586.0696 | 57843.9756
| -VAT 13% for materials only | [7 empty] | 6425.0057
22 | #* dL=dL= afSnf] lr/fg cu¦fv sf7sf] k¦m]d xfnL l8nfvfkf agfO
| -door | 1 |  | 1.0667 | 1.7272 | 1.8425
| Sub-total |  |  |  |  | 1.8425 | sqm | 15859.11 | 29220.4976
| -VAT 13% for materials only | [7 empty] | 2306.4468
23 | Carved Door works excluding wood
| -door | 1 |  | 1.2191 | 2.1335 | 2.601
| Sub-total |  |  |  |  | 2.601 | sqm | 40498.2609 | 105337.2422
24 | Window carving (except lattice jali) excluding wood
| -window | 6 |  | 1.6254 | 0.1 | 0.97525
| Sub-total |  |  |  |  | 0.97525 | sqm | 44198.6435 | 43104.791
25 | Carved salwood Lattice (jali) of Carved Window highly carving including wood
| -Window khapa | 1 | 0.71106 |  | 0.71106 | 0.50561
| -tika jhyal | 4 | 0.6 |  | 0.6 | 1.44
| Sub-total |  |  |  |  | 1.9456 | sqm | 60504.2783 | 117717.8248
| -VAT 13% for materials only | [7 empty] | 2718.7008
26 | Two layers of plastic felt laying on roofing with bitumen
| -First floor inclined roof | 4 | 3.0357 | 1.6763 |  | 20.3549
| -Second floor inclined roof | 4 | 1.8668 | 1.3715 |  | 10.2416
| Sub-total |  |  |  |  | 30.5965 | sqm | 984.4609 | 30121.0452
| -VAT 13% for materials only | [7 empty] | 1111.7632
27 | New Jhingati (8-3/4"*4") laying on roof with 3" clay
| -First floor inclined roof | 4 | 3.0357 | 1.6763 |  | 20.3549
| -Second floor inclined roof | 4 | 1.8668 | 1.3715 |  | 10.2416
| Sub-total |  |  |  |  | 30.5965 | sqm | 4210.8609 | 128837.554
| -VAT 13% for materials only | [7 empty] | 12545.4007
28 | Middle class Gongacha (corner bird) fixing works
| -for roof | 8 | 1 |  |  | 8
| Sub-total |  |  |  |  | 8 | no. | 256 | 2048
| -VAT 13% for materials only | [7 empty] | 266.24
29 | Dhuri Chang small (horizontal and vertical) works size 203*152*52mm
| -for lower roof | 4 | 1.5757 |  |  | 6.303
|  | 4 | 1.6763 |  |  | 6.7053
| -for upper roof | 4 | 1.3715 |  |  | 5.4861
| Sub-total |  |  |  |  | 18.4944 | rm | 2049.313 | 37900.7362
| -VAT 13% for materials only | [7 empty] | 4428.8041
30 | 20/22/26 gauge brass sheet gajur making and fixing on roof
| -for upper roof (gajur size height 12" of weight approx. 1.2 kg) | 1 | 1.2 |  |  | 1.2
| Sub-total |  |  |  |  | 1.2 | Kg | 3730.2 | 4476.24
| -VAT 13% for materials only | [7 empty] | 228.5712
31 | Provisional sum for fittings works, electric fittings items & other unforseen works/items | 1 |  |  |  | 1 | PS | 100000 | 100000
32 | Information board (सुचना पाटि) | 1 |  |  |  | 1 | no. | 500 | 500
| Total | [7 empty] | 1119127.4077
| Total Estimated | 1119127.4077 |  | 100
| Budget allocated | 1000000
| Municipal payment | 950000 |  | 84.8876
| User Contribution | 169127.4077 |  | 15.1124
| Contingencies | 30000 |  | 3
| Maintanince | 20000 |  | 2

## dachi one side only
Government of Nepal
Shankharapur Municipality Office
Bagmati Province
Sankhu, Kathmandu
Detail Estimated Sheet
Project:- लकिल्ला गणेश मन्दिर | [6 empty] | F.Y.: 2081/82
Location:- Shankharapur Municipality 9 | [6 empty] | Date:
S.N. | Description of work | No. | Length | Breadth | Height | Quantity | Unit | Rate | Amount | Remarks
1 | Earthwork Excavation in Cutting., Roadway Excavation in all types of Soil by Mechanical Means ., Road way Excavation in all types of soil as per Drawing and technical specifications including removal of stumps and other deleterious matter, all lifts and lead as per Drawing and instruction of the Engineer.
| -for plaster | 1 | 2.71 | 0.5 | 1.42 | 1.9241
| Sub-total |  |  |  |  | 1.9241 | cum | 64.63 | 124.3546
| -VAT 13% for materials only | [7 empty] | 13.3988
2 | Traditional Brick (Small Dachhi Appa) size 210*55*97 mm work in (1:1:2) lime, surkhi, sand mortar
| -outer face wall | 2 | 2.93 |  | 2.41 | 14.1226
|  | 2 | 2.93 |  | 2.41 | 14.1226
| -deduction for base for placement of things | -2 | 0.53337 |  | 0.75 | -0.80006
| -Deduction for window | -6 | 0.9 |  | 0.9 | -4.86
| -Deduction for door | -2 | 1.2 |  | 2.1335 | -5.1204
| -base for placement of things | 1 | 2.08 |  | 0.15 | 0.312
| -deduction for butta works | -1 | 14.07 |  | 1.6763 | -23.5858
| -butta works at near door | -1 | 1.2 |  | 0.78736 | -0.94483
| -butta works at near window | -1 | 0.9 |  | 0.45718 | -0.41146
| -2nd floor | 4 | 1.0667 |  | 0.6 | 2.5602
| -deduction for tika jhyal | -4 | 0.6 |  | 0.6 | -1.44
| Sub-total |  |  |  |  | -6.0451 | sqm | 5357.6609 | -32387.8467
| -VAT 13% for materials only | [7 empty] | -2672.3933
3 | e'O{+tNnfdf lrDgL e§fsf] O{+6fsf] uf/f] l;d]G6 d;nf -!M^_ df
| -inner wall | 2 | 2.4901 | 0.1 | 2.41 | 1.2002
|  | 2 | 2.4901 | 0.1 | 2.41 | 1.2002
| -deduction for window | -3 | 0.6 | 0.1 | 0.9 | -0.162
| -deduction for door | -1 | 1.0667 | 0.1 | 2.1335 | -0.22759
| -base for placement of things | 1 | 2.08 | 0.1 | 0.15 | 0.0312
|  | 2 | 0.53337 | 0.1 | 0.75 | 0.080006
| Sub-total |  |  |  |  | 2.1221 | cum | 14362.76 | 30478.7382
| -VAT 13% for materials only | [7 empty] | 2844.6863
4 | Traditional Nago Brick work in (1:1:2) lime, surkhi, sand mortar
| -wall | 1 | 14.07 |  |  | 14.07
| Sub-total |  |  |  |  | 14.07 | m | 404.8957 | 5696.8818
| -VAT 13% for materials only | [7 empty] | 508.6014
5 | Traditional Kassimo Brick work in (1:1:2) lime, surkhi, sand mortar
| -wall | 1 | 14.07 |  |  | 14.07
| Sub-total |  |  |  |  | 14.07 | m | 345.0957 | 4855.4958
| -VAT 13% for materials only | [7 empty] | 399.2212
6 | Traditional Nagbeli Brick work in (1:1:2) lime, surkhi, sand mortar
| -wall | 1 | 11.6 |  |  | 11.6
| Sub-total |  |  |  |  | 11.6 | m | 388.8957 | 4511.1896
| -VAT 13% for materials only | [7 empty] | 395.188
7 | Traditional Tinkune pali Brick work in (1:1:2) lime, surkhi, sand mortar
| -wall | 2 | 11.6 |  |  | 23.2
| Sub-total |  |  |  |  | 23.2 | m | 353.6957 | 8205.7391
| -VAT 13% for materials only | [7 empty] | 684.2128
8 | Traditional Jhallar Brick work in (1:1:2) lime, surkhi, sand mortar
| -wall | 1 | 11.6 |  |  | 11.6
| Sub-total |  |  |  |  | 11.6 | m | 408.513 | 4738.7513
| -VAT 13% for materials only | [7 empty] | 322.804
9 | Traditional Kerafo Brick work in (1:1:2) lime, surkhi, sand mortar
| -wall | 1 | 11.6 |  |  | 11.6
| Sub-total |  |  |  |  | 11.6 | m | 414.4957 | 4808.1496
| -VAT 13% for materials only | [7 empty] | 433.7928
10 | Traditional Sinkhwo 2" with astamangal or full butta Brick work in (1:1:2) lime, surkhi, sand mortar
| -wall | 1 | 11.6 |  |  | 11.6
| Sub-total |  |  |  |  | 11.6 | m | 516.3913 | 5990.1391
| -VAT 13% for materials only | [7 empty] | 587.458
11 | Traditional Palefo Brick work in (1:1:2) lime, surkhi, sand mortar
| -wall | 1 | 11.6 |  |  | 11.6
| Sub-total |  |  |  |  | 11.6 | m | 424.0957 | 4919.5096
| -VAT 13% for materials only | [7 empty] | 448.2696
12 | Traditional Bya Fya Brick work in (1:1:2) lime, surkhi, sand mortar
| -wall | 1 | 11.6 |  |  | 11.6
| Sub-total |  |  |  |  | 11.6 | m | 674.8957 | 7828.7896
| -VAT 13% for materials only | [7 empty] | 826.476
13 | Traditional Fya Brick work in (1:1:2) lime, surkhi, sand mortar
| -wall | 1 | 11.6 |  |  | 11.6
| Sub-total |  |  |  |  | 11.6 | m | 404.8957 | 4696.7896
| -VAT 13% for materials only | [7 empty] | 419.316
14 | !M@ efudf jf6/ k¦'km sDkfp08 ld;fO{ 8]Dk k¦'lkm+Ë ug]{
| -Outer wall face | 1 | 2.71 |  | 2.72 | 7.3712
| Sub-total |  |  |  |  | 7.3712 | sqm | 438.01 | 3228.6593
| -VAT 13% for materials only | [7 empty] | 261.1631
15 | !@=% dL=dL= l;d]G6 afn'jf -!M$_ Knfi6/
| -inside worship area | 2 | 2.4901 |  | 1.21 | 6.026
|  | 2 | 2.4901 |  | 1.21 | 6.026
| -Deduction for window | -3 | 0.6 |  | 0.9 | -1.62
| -Deduction for door | -1 | 1.0667 |  | 0.9335 | -0.9958
| -Outer wall face | 1 | 8.67 |  | 2.72 | 23.5824
| -Inner wall face | 1 | 7.6 |  | 2.72 | 20.672
| Sub-total |  |  |  |  | 53.6907 | sqm | 405.86 | 9571.1529
| -VAT 13% for materials only | [7 empty] | 779.3767
16 | # dL=dL= df]6fO{ d;Lgf] l;d]G6 3f]6\g] sfd
| -Outer wall face | 1 | 8.67 |  | 2.72 | 23.5824
| Sub-total |  |  |  |  | 23.5824 | sqm | 279.03 | 6580.1971
| -VAT 13% for materials only | [7 empty] | 105.8774
17 | Ps sf]6 k¦fO{d/ ;lxt b'O{ sf]6 tof/L jf;]jn l8:6]Dk/ nufpg] sfd .
| -inside worship area | 2 | 2.4901 |  | 1.21 | 6.026
|  | 2 | 2.4901 |  | 1.21 | 6.026
| -Deduction for window | -3 | 0.6 |  | 0.9 | -1.62
| -Deduction for door | -1 | 1.0667 |  | 0.9335 | -0.9958
| -Inner wall face | 1 | 7.6 |  | 2.72 | 20.672
| Sub-total |  |  |  |  | 30.1083 | sqm | 184.41 | 5552.2628
| -VAT 13% for materials only | [7 empty] | 234.8444
18 | Knf:6/ ;km]{;df XjfO6 l;d]G6 b'O{ sf]6 nufpg] sfd .
| -as of item no. 17 | 1 |  |  |  | 30.1083
| Sub-total |  |  |  |  | 30.1083 | sqm | 154.92 | 4664.3705
| -VAT 13% for materials only | [7 empty] | 60.6681
19 | !^ dL=dL=u¦]gfO{6, l;d]G6 d;nfdf 5fkL 3f]6\g] / kflnz ;d]t ug
| -flooring in GF | 1 | 2.32 | 2.48 |  | 5.7536
| -deduction | -1 | 0.12 | 0.13 |  | -0.0156
|  | -1 | 0.12 | 0.1 |  | -0.012
|  | -1 | 0.15 | 0.32 |  | -0.048
|  | -1 | 0.14 | 0.3 |  | -0.042
| -flooring in FF | 1 | 2.2097 | 1.6001 |  | 3.5358
| -cantilever | 2 | 4.4956 | 0.78726 |  | 7.0784
|  | 2 | 2.9208 | 0.78726 |  | 4.5988
| Sub-total |  |  |  |  | 20.8489 | sqm | 6803.67 | 141849.3532
| -VAT 13% for materials only | [7 empty] | 12415.3005
20 | %) dL=dL=Aof;sf] :6]Gn];l:6nsf] x\of08/]ndf @ ld6/sf] b"/Ldf
| -fencing | 2 | 8.56 |  |  | 17.12
| Sub-total |  |  |  |  | 17.12 | rm | 4132.8 | 70753.536
| -VAT 13% for materials only | [7 empty] | 9197.9597
21 | Knfi6/ dfly @) dL=dL= afSnf] emNn/ jf kfgL k§L agfpg] sfd
| -fencing | 2 | 17.96 |  |  | 35.92
| Sub-total |  |  |  |  | 35.92 | rm | 137.45 | 4937.204
| -VAT 13% for materials only | [7 empty] | 455.9397
22 | Sal timber work for chaukhat frame (upto 8'-0")
| -For Door | 3 | 0.86346 | 0.1 | 0.125 | 0.03238
|  | 2 | 2.1335 | 0.1 | 0.125 | 0.053337
| -For window | 6 | 0.9 | 0.075 | 0.125 | 0.050625
|  | 6 | 0.45 | 0.075 | 0.125 | 0.025312
| Sub-total |  |  |  |  | 0.16165 | cum | 307586.0696 | 49722.6744
| -VAT 13% for materials only | [7 empty] | 5522.9342
23 | #* dL=dL= afSnf] lr/fg cu¦fv sf7sf] k¦m]d xfnL l8nfvfkf agfO
| -door | 1 |  | 0.91436 | 1.7272 | 1.5793
| Sub-total |  |  |  |  | 1.5793 | sqm | 15859.11 | 25046.1408
| -VAT 13% for materials only | [7 empty] | 1976.9544
24 | Carved Door works excluding wood
| -door | 1 |  | 1.0667 | 2.1335 | 2.2759
| Sub-total |  |  |  |  | 2.2759 | sqm | 40498.2609 | 92170.0869
25 | Window carving (except lattice jali) excluding wood
| -window | 3 |  | 1.3206 | 0.1 | 0.39619
| Sub-total |  |  |  |  | 0.39619 | sqm | 44198.6435 | 17511.0688
26 | Carved salwood Lattice (jali) of Carved Window highly carving including wood
| -Window khapa | 1 | 0.71106 |  | 0.40628 | 0.28889
| -tika jhyal | 4 | 0.6 |  | 0.6 | 1.44
| Sub-total |  |  |  |  | 1.7289 | sqm | 60504.2783 | 104605.2384
| -VAT 13% for materials only | [7 empty] | 2415.8647
27 | Two layers of plastic felt laying on roofing with bitumen
| -First floor inclined roof | 4 | 3.0357 | 1.6763 |  | 20.3549
| -Second floor inclined roof | 4 | 1.8668 | 1.3715 |  | 10.2416
| Sub-total |  |  |  |  | 30.5965 | sqm | 984.4609 | 30121.0452
| -VAT 13% for materials only | [7 empty] | 1111.7632
28 | New Jhingati (8-3/4"*4") laying on roof with 3" clay
| -First floor inclined roof | 4 | 3.0357 | 1.6763 |  | 20.3549
| -Second floor inclined roof | 4 | 1.8668 | 1.3715 |  | 10.2416
| Sub-total |  |  |  |  | 30.5965 | sqm | 4210.8609 | 128837.554
| -VAT 13% for materials only | [7 empty] | 12545.4007
29 | Middle class Gongacha (corner bird) fixing works
| -for roof | 8 | 1 |  |  | 8
| Sub-total |  |  |  |  | 8 | no. | 256 | 2048
| -VAT 13% for materials only | [7 empty] | 266.24
30 | Dhuri Chang small (horizontal and vertical) works size 203*152*52mm
| -for lower roof | 4 | 1.5757 |  |  | 6.303
|  | 4 | 1.6763 |  |  | 6.7053
| -for upper roof | 4 | 1.3715 |  |  | 5.4861
| Sub-total |  |  |  |  | 18.4944 | rm | 2049.313 | 37900.7362
| -VAT 13% for materials only | [7 empty] | 4428.8041
31 | 20/22/26 gauge brass sheet gajur making and fixing on roof
| -for upper roof (gajur size height 12" of weight approx. 1.2 kg) | 1 | 1.2 |  |  | 1.2
| Sub-total |  |  |  |  | 1.2 | Kg | 3730.2 | 4476.24
| -VAT 13% for materials only | [7 empty] | 228.5712
32 | kf]/l;lng Un]H8 6fO{n(Ordinary floor and Wall Tile-as per approved standard of manufactured country) !M$ l;d]G6 afn'jfdf 5fKg] sfd .
| -inside worship area | 2 | 2.4901 |  | 1.2 | 5.9762
|  | 2 | 2.4901 |  | 2.2 | 10.9564
| -Deduction for door | -1 | 1.0667 |  | 1.2 | -1.2801
| Sub-total |  |  |  |  | 15.6525 | sqm | 2807.39 | 43942.7982
| -VAT 13% for materials only | [7 empty] | 1629.6858
33 | Provisional sum for fittings works & other unforseen works/items | 1 |  |  |  | 1 | PS | 110000 | 110000
34 | Information board (सुचना पाटि) | 1 |  |  |  | 1 | no. | 500 | 500
| Total | [7 empty] | 1007333.3794
| Total Estimated | 1007333.3794 |  | 100
| Budget allocated | 900000
| Municipal payment | 855000 |  | 84.8776
| User Contribution | 152333.3794 |  | 15.1224
| Contingencies | 27000 |  | 3
| Maintanince | 18000 |  | 2