## new
Government of Nepal
Shankharapur Municipality Office
Bagmati Province
Sankhu, Kathmandu
Detail Estimated Sheet
Project:- Pasikhel pahiro roktham kaarya | [6 empty] | F.Y.: 2081/082
Location:- Shankharapur Municipality 9 | [6 empty] | Date:
S.N. | Description of work | No. | Length | Breadth | Height | Quantity | Unit | Rate | Amount | Remarks
1 | Earthwork Excavation in Cutting., Roadway Excavation in all types of Soil by Manual Means ., Roadway Excavation in all types of soil as per drawing and technical specification, including removal of stumps and other deleterious matter, with all lifts and lead as per Drawing and instruction of the Engineer.
| -For roadside drain | 1 | 20 | 0.4 | 0.2 | 1.6
| Sub-total |  |  |  |  | 1.6 | cum | 736.88 | 1179.008
2 | Earthwork Excavation in Cutting., Roadway Excavation in all types of Soil by Mechanical Means ., Road way Excavation in all types of soil as per Drawing and technical specifications including removal of stumps and other deleterious matter, all lifts and lead as per Drawing and instruction of the Engineer.
| -For hume pipe laying | 10 | 2.5 | 0.75 | 0.58417 | 10.9532
| Sub-total |  |  |  |  | 10.9532 | cum | 64.63 | 707.9063
| VAT 13% for material | [7 empty] | 76.2745
3 | Providing and Laying Reinforced cement concrete NP3 Flush jointed pipe for culverts including fixing with cement mortar 1:2 as per Drawing and Technical Specifications., 450 mm internal dia.
| -For roadside drain | 10 | 2.5 |  |  | 25
| Sub-total |  |  |  |  | 25 | rm | 5144.96 | 128624 |  | 12862.4
| VAT 13% for material | [7 empty] | 14914.796
4 | Providing and Laying Reinforced cement concrete NP3 Flush jointed pipe for culverts including fixing with cement mortar 1:2 as per Drawing and Technical Specifications., 300 mm internal dia.
| -For roadside drain | 1 | 2.5 |  |  | 2.5
| Sub-total |  |  |  |  | 2.5 | rm | 3697.12 | 9242.8 |  | 9242.8
| VAT 13% for material | [7 empty] | 1045.5692
5 | Providing and laying granular sub-base without compaction on prepared surface, mixing , complete as per Drawing and Technical Specifications., By Mechanical means
| -For road | 1 | 17.5 | 2 | 0.3048 | 10.6681
|  | 1 | 7.5 | 1.46 | 0.3048 | 3.3376
| Sub-total |  |  |  |  | 14.0057 | cum | 2820.9739 | 39509.7998
| VAT 13% for material | [7 empty] | 5015.5376
6 | e'O{+tNnfdf lrDgL e§fsf] O{+6fsf] uf/f] l;d]G6 d;nf -!M^_ df
| -For roadside drain mangaal | 1 | 3.14 | 0.23 | 0.6 | 0.43332
| -deduction for hume pipe opening | -1 | 0.42699 | 0.23 | 3.1416 | -0.032935
|  | -1 | 0.57699 | 0.23 | 3.1416 | -0.06014
| Sub-total |  |  |  |  | 0.34025 | cum | 14362.76 | 4886.8606
| VAT 13% for material | [7 empty] | 456.1076
7 | Providing and laying of Plain/Reinforced Cement Concrete in Foundation complete as per Drawing and Technical Specifications, PCC Grade M 15
| -For roadside drain mangaal | 1 | 1.03 | 1 | 0.038098 | 0.039241
| -deduction for hume pipe opening | -1 | 0.58417 | 3.1416 | 0.038098 | -0.010211
|  | 1 | 1.03 | 1 | 0.050798 | 0.052321
| Sub-total |  |  |  |  | 0.081351 | cum | 11219.5 | 912.7219
| VAT 13% for material | [7 empty] | 85.5785
8 | Random Rubble Masonry, Providing and laying of Stone Masonry Work in Cement Mortar 1:6 in Foundation complete as per Drawing and Technical Specifications.
| -Roadside drain wall | 1 | 1.5 | 0.35 | 0.45 | 0.23625
| Sub-total |  |  |  |  | 0.23625 | cum | 9709.43 | 2293.8528
| VAT 13% for material | [7 empty] | 166.4132
9 | Round manhole cover medium 450mm (22") | 1 |  |  |  | 1
| Sub-total |  |  |  |  | 1 | no. | 4487 | 4487
| VAT 13% for material | [7 empty] | 583.31
10 | Provisional sum for unforseen works | 1 |  |  |  | 1
| Sub-total |  |  |  |  | 1 | PS | 40000 | 40000
11 | Information board | 1 |  |  |  | 1 | no. | 500 | 500
| Grand Total | [7 empty] | 252724.3473
| Total Estimated | 252724.3473 |  | 100
| Budget allocated | 225000
| Municipal payment | 213750 |  | 84.5783
| User Contribution | 38974.3473 |  | 15.4217
| Contingencies | 6750 |  | 3
| Maintanince | 4500 |  | 2

## WCR
Government of Nepal
Shankharapur Municipality Office
Bagmati Province
Sankhu, Kathmandu
Work Completion Report
Total Estimated Amount: |  | 254687.5362 |  |  |  |  | Total Valuated Amount : |  | 244779.4862
Work Started : | [7 empty] | Work Finished:
Project:- Pasikhel pahiro roktham kaarya | [7 empty] | F.Y:2081/2082
Location:- Shankharapur Municipality 9 | [7 empty] | Date:2081/05/02
S.No. | Description | Unit | Estimated |  |  | Valuated |  |  | Difference | Remarks
|  |  | Quantity | Rate | Amount | Quantity | Rate | Amount
1 | Earthwork Excavation in Cutting., Roadway Excavation in all types of Soil by Manual Means ., Roadway Excavation in all types of soil as per drawing and technical specification, including removal of stumps and other deleterious matter, with all lifts and lead as per Drawing and instruction of the Engineer. | cum | 1.6 | 736.88 | 1179.008 | 1.6 | 736.88 | 1179.008 | 0 |  | 1473.76
2 | Earthwork Excavation in Cutting., Roadway Excavation in all types of Soil by Mechanical Means ., Road way Excavation in all types of soil as per Drawing and technical specifications including removal of stumps and other deleterious matter, all lifts and lead as per Drawing and instruction of the Engineer. | cum | 10.9532 | 64.63 | 707.9063 | 10.9532 | 64.63 | 707.9063 | 0
| VAT 13% for material |  |  |  | 76.2745 |  |  | 76.2745 | 0
0
3 | Providing and Laying Reinforced cement concrete NP3 Flush jointed pipe for culverts including fixing with cement mortar 1:2 as per Drawing and Technical Specifications., 450 mm internal dia. | rm | 25 | 5144.96 | 128624 | 25 | 5144.96 | 128624 | 0
| VAT 13% for material |  |  |  | 14914.796 |  |  | 14914.796 | 0
0
4 | Providing and Laying Reinforced cement concrete NP3 Flush jointed pipe for culverts including fixing with cement mortar 1:2 as per Drawing and Technical Specifications., 300 mm internal dia. | rm | 2.5 | 3697.12 | 9242.8 | 2.5 | 3697.12 | 9242.8 | 0
| VAT 13% for material |  |  |  | 1045.5692 |  |  | 1045.5692 | 0
0
5 | Providing and laying granular sub-base without compaction on prepared surface, mixing , complete as per Drawing and Technical Specifications., By Mechanical means | cum | 14.0057 | 2820.9739 | 39509.7998 | 14.0057 | 2820.9739 | 39509.7998 | 0
| VAT 13% for material |  |  |  | 5015.5376 |  |  | 5015.5376 | 0
0
6 | e'O{+tNnfdf lrDgL e§fsf] O{+6fsf] uf/f] l;d]G6 d;nf -!M^_ df | cum | 0.34025 | 14362.76 | 4886.8606 | 0.34025 | 14362.76 | 4886.8606 | 0
| VAT 13% for material |  |  |  | 456.1076 |  |  | 456.1076 | 0
0
7 | Providing and laying of Plain/Reinforced Cement Concrete in Foundation complete as per Drawing and Technical Specifications, PCC Grade M 15 | cum | 0.081351 | 11219.5 | 912.7219 | 0.081351 | 11219.5 | 912.7219 | 0
| VAT 13% for material |  |  |  | 85.5785 |  |  | 85.5785 | 0
0
8 | Random Rubble Masonry, Providing and laying of Stone Masonry Work in Cement Mortar 1:6 in Foundation complete as per Drawing and Technical Specifications. | cum | 0.23625 | 9709.43 | 2293.8528 | 0.23625 | 9709.43 | 2293.8528 | 0
| VAT 13% for material |  |  |  | 166.4132 |  |  | 166.4132 | 0
0
9 | Round manhole cover medium 450mm (22") | no. | 1 | 4487 | 4487 | 1 | 4487 | 4487 | 0
| VAT 13% for material |  |  |  | 583.31 |  |  | 583.31 | 0
0
10 | Provisional sum for unforseen works | PS | 1 | 40000 | 40000 | 1 | 30591.95 | 30591.95 | -9408.05
0
11 | Information board | no. | 1 | 500 | 500 | 0 | 500 | 0 | -500
| Total |  |  |  | 254687.5362 |  |  | 244779.4862 | -9908.05

## V
Government of Nepal
Shankharapur Municipality Office
Bagmati Province
Sankhu, Kathmandu
Detail Valuated Sheet
Project:- Pasikhel pahiro roktham kaarya | [6 empty] | F.Y.: 2081/082
Location:- Shankharapur Municipality 9 | [6 empty] | Date:
S.N. | Description of work | No. | Length | Breadth | Height | Quantity | Unit | Rate | Amount | Remarks
1 | Earthwork Excavation in Cutting., Roadway Excavation in all types of Soil by Manual Means ., Roadway Excavation in all types of soil as per drawing and technical specification, including removal of stumps and other deleterious matter, with all lifts and lead as per Drawing and instruction of the Engineer.
| -For roadside drain | 1 | 20 | 0.4 | 0.2 | 1.6
| Sub-total |  |  |  |  | 1.6 | cum | 736.88 | 1179.008
2 | Earthwork Excavation in Cutting., Roadway Excavation in all types of Soil by Mechanical Means ., Road way Excavation in all types of soil as per Drawing and technical specifications including removal of stumps and other deleterious matter, all lifts and lead as per Drawing and instruction of the Engineer.
| -For hume pipe laying | 10 | 2.5 | 0.75 | 0.58417 | 10.9532
| Sub-total |  |  |  |  | 10.9532 | cum | 64.63 | 707.9063
| VAT 13% for material | [7 empty] | 76.2745
3 | Providing and Laying Reinforced cement concrete NP3 Flush jointed pipe for culverts including fixing with cement mortar 1:2 as per Drawing and Technical Specifications., 450 mm internal dia.
| -For roadside drain | 10 | 2.5 |  |  | 25
| Sub-total |  |  |  |  | 25 | rm | 5144.96 | 128624 |  | 12862.4
| VAT 13% for material | [7 empty] | 14914.796
4 | Providing and Laying Reinforced cement concrete NP3 Flush jointed pipe for culverts including fixing with cement mortar 1:2 as per Drawing and Technical Specifications., 300 mm internal dia.
| -For roadside drain | 1 | 2.5 |  |  | 2.5
| Sub-total |  |  |  |  | 2.5 | rm | 3697.12 | 9242.8 |  | 9242.8
| VAT 13% for material | [7 empty] | 1045.5692
5 | Providing and laying granular sub-base without compaction on prepared surface, mixing , complete as per Drawing and Technical Specifications., By Mechanical means
| -For road | 1 | 17.5 | 2 | 0.3048 | 10.6681
|  | 1 | 7.5 | 1.46 | 0.3048 | 3.3376
| Sub-total |  |  |  |  | 14.0057 | cum | 2820.9739 | 39509.7998
| VAT 13% for material | [7 empty] | 5015.5376
6 | e'O{+tNnfdf lrDgL e§fsf] O{+6fsf] uf/f] l;d]G6 d;nf -!M^_ df
| -For roadside drain mangaal | 1 | 3.14 | 0.23 | 0.6 | 0.43332
| -deduction for hume pipe opening | -1 | 0.42699 | 0.23 | 3.1416 | -0.032935
|  | -1 | 0.57699 | 0.23 | 3.1416 | -0.06014
| Sub-total |  |  |  |  | 0.34025 | cum | 14362.76 | 4886.8606
| VAT 13% for material | [7 empty] | 456.1076
7 | Providing and laying of Plain/Reinforced Cement Concrete in Foundation complete as per Drawing and Technical Specifications, PCC Grade M 15
| -For roadside drain mangaal | 1 | 1.03 | 1 | 0.038098 | 0.039241
| -deduction for hume pipe opening | -1 | 0.58417 | 3.1416 | 0.038098 | -0.010211
|  | 1 | 1.03 | 1 | 0.050798 | 0.052321
| Sub-total |  |  |  |  | 0.081351 | cum | 11219.5 | 912.7219
| VAT 13% for material | [7 empty] | 85.5785
8 | Random Rubble Masonry, Providing and laying of Stone Masonry Work in Cement Mortar 1:6 in Foundation complete as per Drawing and Technical Specifications.
| -Roadside drain wall | 1 | 1.5 | 0.35 | 0.45 | 0.23625
| Sub-total |  |  |  |  | 0.23625 | cum | 9709.43 | 2293.8528
| VAT 13% for material | [7 empty] | 166.4132
9 | Round manhole cover medium 450mm (22") | 1 |  |  |  | 1
| Sub-total |  |  |  |  | 1 | no. | 4487 | 4487
| VAT 13% for material | [7 empty] | 583.31
10 | Provisional sum for unforseen works | 1 |  |  |  | 1
| Sub-total |  |  |  |  | 1 | PS | 30591.95 | 30591.95
11 | Information board | 0 |  |  |  | 0 | no. | 500 | 0
| Grand Total | [7 empty] | 242816.2973
| Total Valuated | 242816.2973 |  | 100
| Budget allocated | 150000
| Municipal payment | 205374.0243 |  | 84.58
| User Contribution | 37442.273 |  | 15.42
| Contingencies | 4500 |  | 3
| Maintanince | 3000 |  | 2

## M
Government of Nepal
Shankharapur Municipality Office
Bagmati Province
Sankhu, Kathmandu
Detail Quantity Measurement Sheet
Project:- Pasikhel pahiro roktham kaarya | [6 empty] | F.Y.: 2081/082
Location:- Shankharapur Municipality 9 | [6 empty] | Date:
S.N. | Description of work | No. | Length | Breadth | Height | Quantity | Unit | Rate | Amount | Remarks
1 | Earthwork Excavation in Cutting., Roadway Excavation in all types of Soil by Manual Means ., Roadway Excavation in all types of soil as per drawing and technical specification, including removal of stumps and other deleterious matter, with all lifts and lead as per Drawing and instruction of the Engineer.
| -For roadside drain | 1 | 20 | 0.4 | 0.2 | 1.6
| Sub-total |  |  |  |  | 1.6 | cum | 736.88 | 1179.008
2 | Earthwork Excavation in Cutting., Roadway Excavation in all types of Soil by Mechanical Means ., Road way Excavation in all types of soil as per Drawing and technical specifications including removal of stumps and other deleterious matter, all lifts and lead as per Drawing and instruction of the Engineer.
| -For hume pipe laying | 10 | 2.5 | 0.75 | 0.58417 | 10.9532
| Sub-total |  |  |  |  | 10.9532 | cum | 64.63 | 707.9063
| VAT 13% for material | [7 empty] | 76.2745
3 | Providing and Laying Reinforced cement concrete NP3 Flush jointed pipe for culverts including fixing with cement mortar 1:2 as per Drawing and Technical Specifications., 450 mm internal dia.
| -For roadside drain | 10 | 2.5 |  |  | 25
| Sub-total |  |  |  |  | 25 | rm | 5144.96 | 128624 |  | 12862.4
| VAT 13% for material | [7 empty] | 14914.796
4 | Providing and Laying Reinforced cement concrete NP3 Flush jointed pipe for culverts including fixing with cement mortar 1:2 as per Drawing and Technical Specifications., 300 mm internal dia.
| -For roadside drain | 1 | 2.5 |  |  | 2.5
| Sub-total |  |  |  |  | 2.5 | rm | 3697.12 | 9242.8 |  | 9242.8
| VAT 13% for material | [7 empty] | 1045.5692
5 | Providing and laying granular sub-base without compaction on prepared surface, mixing , complete as per Drawing and Technical Specifications., By Mechanical means
| -For road | 1 | 17.5 | 2 | 0.3048 | 10.6681
|  | 1 | 7.5 | 1.46 | 0.3048 | 3.3376
| Sub-total |  |  |  |  | 14.0057 | cum | 2820.9739 | 39509.7998
| VAT 13% for material | [7 empty] | 5015.5376
6 | e'O{+tNnfdf lrDgL e§fsf] O{+6fsf] uf/f] l;d]G6 d;nf -!M^_ df
| -For roadside drain mangaal | 1 | 3.14 | 0.23 | 0.6 | 0.43332
| -deduction for hume pipe opening | -1 | 0.42699 | 0.23 | 3.1416 | -0.032935
|  | -1 | 0.57699 | 0.23 | 3.1416 | -0.06014
| Sub-total |  |  |  |  | 0.34025 | cum | 14362.76 | 4886.8606
| VAT 13% for material | [7 empty] | 456.1076
7 | Providing and laying of Plain/Reinforced Cement Concrete in Foundation complete as per Drawing and Technical Specifications, PCC Grade M 15
| -For roadside drain mangaal | 1 | 1.03 | 1 | 0.038098 | 0.039241
| -deduction for hume pipe opening | -1 | 0.58417 | 3.1416 | 0.038098 | -0.010211
|  | 1 | 1.03 | 1 | 0.050798 | 0.052321
| Sub-total |  |  |  |  | 0.081351 | cum | 11219.5 | 912.7219
| VAT 13% for material | [7 empty] | 85.5785
8 | Random Rubble Masonry, Providing and laying of Stone Masonry Work in Cement Mortar 1:6 in Foundation complete as per Drawing and Technical Specifications.
| -Roadside drain wall | 1 | 1.5 | 0.35 | 0.45 | 0.23625
| Sub-total |  |  |  |  | 0.23625 | cum | 9709.43 | 2293.8528
| VAT 13% for material | [7 empty] | 166.4132
9 | Round manhole cover medium 450mm (22") | 1 |  |  |  | 1
| Sub-total |  |  |  |  | 1 | no. | 4487 | 4487
| VAT 13% for material | [7 empty] | 583.31
10 | Provisional sum for unforseen works | 1 |  |  |  | 1
| Sub-total |  |  |  |  | 1 | PS | 30591.95 | 30591.95
11 | Information board | 0 |  |  |  | 0 | no. | 500 | 0
| Grand Total | [7 empty] | 242816.2973
| Total Valuated | 242816.2973 |  | 100
| Budget allocated | 150000
| Municipal payment | 205374.0243 |  | 84.58
| User Contribution | 37442.273 |  | 15.42
| Contingencies | 4500 |  | 3
| Maintanince | 3000 |  | 2