## new
Government of Nepal
Shankharapur Municipality Office
Bagmati Province
Sankhu, Kathmandu
Detail Estimated Sheet
Project:- कुर्थली सामुदायिक ट्रस्ट निर्माण | [6 empty] | F.Y.: 2081/082
Location:- Shankharapur Municipality 9 | [6 empty] | Date:
S.N. | Description of work | No. | Length | Breadth | Height | Quantity | Unit | Rate | Amount | Remarks
1 | sfnf] kmnfd] kfO{ksf] 6«; agfO{ h8fg ug]{ sfd | No. | Length (m) | Unit length (Kg/m) | Total Weight (kg)
| -MS square pipe of 113.5mm * 113.5mm of 3mm thickness for vertical post | 12 | 4.5718 | 10.23 | 561.2313 | 561.2313
| -for horizontal member | 4 | 9.1436 | 10.23 | 374.1542 | 374.1542
|  | 3 | 12.1914 | 10.23 | 374.1542 | 374.1542
| -MS square pipe of 72mm * 72mm of 3mm thickness for inclined member | 8 | 4.8766 | 6.5 | 253.5812 | 253.5812
| -MS square pipe of 50mm * 50mm of 3mm thickness for king post member | 1 | 1.2191 | 4.43 | 5.4008 | 5.4008
| -MS square pipe of 50mm * 50mm of 2.6mm thickness for diagnol member | 2 | 1.3472 | 3.87 | 10.4269 | 10.4269
|  | 2 | 1.1682 | 3.87 | 9.0422 | 9.0422
|  | 2 | 1.0424 | 3.87 | 8.0679 | 8.0679
|  | 2 | 0.93965 | 3.87 | 7.2729 | 7.2729
| -MS square pipe of 50mm * 50mm of 2.6mm thickness for vertical member | 2 | 0.96617 | 3.87 | 7.4781 | 7.4781
|  | 2 | 0.73758 | 3.87 | 5.7089 | 5.7089
|  | 2 | 0.55867 | 3.87 | 4.3241 | 4.3241
|  | 2 | 0.25399 | 3.87 | 1.9659 | 1.9659
| -MS square pipe of 50mm * 50mm of 2.6mm thickness for purlins | 10 | 12.801 | 3.87 | 495.3977 | 495.3977
| sub-total |  |  |  |  | 2118.2065 | Kg | 181.17 | 383755.4679
| -VAT 13% for materials | [7 empty] | 27208.3958
2 | ).#^ lblv ).$ dL.dL.afSnf] sf]?u]6]8 /+lug ss{6 kftfsf] 5fgf 5fpg] sfd
|  | 2 | 4.8766 | 12.801 |  | 124.8495
| sub-total |  |  |  |  | 124.8495 | sqm | 1070.9 | 133701.3297
| -VAT 13% for materials | [7 empty] | 13938.0971
3 | g/d k¦sf/sf] Sn] / l;N6L df6f]df ;j} lsl;dsf] vGg] sfd
| ;-for footing | 12 | 0.9 | 0.9 | 0.91436 | 8.8875
| sub-total |  |  |  |  | 8.8875 | cum | 663.31 | 5895.1904
3 | husf] vf8ndf 9'+uf eg]{ / n]en ug]{ sfddf
| ;-for footing | 12 | 0.75 | 0.75 | 0.15 | 1.0125
| sub-total |  |  |  |  | 1.0125 | cum | 4473.15 | 4529.0644
| -VAT 13% for materials | [7 empty] | 407.1359
3 | hu leQf kvf{ndf l;d]G6 s+lqm6 ug]{ sfd -lk=;L=;L= !M@M$_
| ;-for footing | 12 | 0.75 | 0.75 | 0.05 | 0.3375
| sub-total |  |  |  |  | 0.3375 | cum | 12983.1 | 4381.7963
| -VAT 13% for materials | [7 empty] | 354.4271
3 | d]lzgsf] k¦of]u u/L ;'k/ :6«Sr/df l;d]G6 s+lqm6 ug]{ sfd -!M!=%M#_
| ;-for footing | 12 | 0.6 | 0.6 | 0.6 | 2.592
| sub-total |  |  |  |  | 2.592 | cum | 13568.9 | 35170.5888
| -VAT 13% for materials | [7 empty] | 3209.2744
3 | Provisional sum for unforseen works | 1 |  |  |  | 1 | PS | 5000 | 5000
4 | Information board | 1 |  |  |  | 1 | PS | 500 | 500
| Grand Total | [7 empty] | 618050.7677
| Total Estimated | 618050.7677 |  | 100
| Budget allocated | 400000
| Municipal payment | 380000 |  | 61.4836
| User Contribution | 238050.7677 |  | 38.5164
| Contingencies | 12000 |  | 3
| Maintanince | 8000 |  | 2

## as per mistry
Government of Nepal
Shankharapur Municipality Office
Bagmati Province
Sankhu, Kathmandu
Detail Estimated Sheet
Project:- कुर्थली सामुदायिक ट्रस्ट निर्माण | [6 empty] | F.Y.: 2081/082
Location:- Shankharapur Municipality 9 | [6 empty] | Date:
S.N. | Description of work | No. | Length | Breadth | Height | Quantity | Unit | Rate | Amount | Remarks
1 | sfnf] kmnfd] kfO{ksf] 6«; agfO{ h8fg ug]{ sfd | No. | Length (m) | Unit length (Kg/m) | Total Weight (kg)
| -MS square pipe of 3" * 3" of 1.8mm thickness for vertical post | 15 | 5.1813 | 3.97 | 308.5492 | 308.5492
| -MS square pipe of 2"*2" of 1.8mm thickness for horizontal member | 5 | 10.0579 | 2.72 | 136.7876 | 136.7876
| -MS square pipe of 2"*2" of 1.8mm thickness for inclined member | 10 | 4.9781 | 2.72 | 135.4031 | 135.4031
| -MS square pipe of 2"*2" of 1.6mm thickness for king post member | 5 | 1.0667 | 2.43 | 12.961 | 12.961
| -MS square pipe of 1.5"*1.5" of 1.6mm thickness for diagnol member | 10 | 1.2191 | 3.87 | 47.1807 | 47.1807
|  | 10 | 1.092 | 3.87 | 42.2621 | 42.2621
|  | 10 | 0.99055 | 3.87 | 38.3343 | 38.3343
|  | 10 | 0.93965 | 3.87 | 36.3646 | 36.3646
| -MS square pipe of 1.5"*1.5" of 1.6mm thickness for vertical member | 10 | 0.81286 | 3.87 | 31.4578 | 31.4578
|  | 10 | 0.60957 | 3.87 | 23.5904 | 23.5904
|  | 10 | 0.40628 | 3.87 | 15.723 | 15.723
|  | 10 | 0.20319 | 3.87 | 7.8635 | 7.8635
| -MS square pipe of 2"*2" of 1.8mm thickness for purlins | 12 | 13.4105 | 2.72 | 437.7202 | 437.7202
| sub-total |  |  |  |  | 1274.1974 | Kg | 181.17 | 230846.3502
| -VAT 13% for materials | [7 empty] | 16367.0863
2 | ).#^ lblv ).$ dL.dL.afSnf] sf]?u]6]8 /+lug ss{6 kftfsf] 5fgf 5fpg] sfd
|  | 2 | 4.9781 | 13.4105 |  | 133.5169
| sub-total |  |  |  |  | 133.5169 | sqm | 1070.9 | 142983.2262
| -VAT 13% for materials | [7 empty] | 14905.7163
3 | g/d k¦sf/sf] Sn] / l;N6L df6f]df ;j} lsl;dsf] vGg] sfd
| ;-for footing | 15 | 0.45 | 0.45 | 0.88997 | 2.7033
| sub-total |  |  |  |  | 2.7033 | cum | 663.31 | 1793.1204
4 | ;'Vvf O{6f RofK6f] 5fKg] sfd
| ;-for footing | 15 | 0.45 | 0.45 |  | 3.0375
| sub-total |  |  |  |  | 3.0375 | sqm | 1014.97 | 3082.9714
| -VAT 13% for materials | [7 empty] | 340.2717
5 | hu leQf kvf{ndf l;d]G6 s+lqm6 ug]{ sfd -lk=;L=;L= !M@M$_
| ;-for footing | 15 | 0.45 | 0.45 | 0.075 | 0.22781
| sub-total |  |  |  |  | 0.22781 | cum | 12983.1 | 2957.7125
| -VAT 13% for materials | [7 empty] | 239.2383
6 | d]lzgsf] k¦of]u u/L ;'k/ :6«Sr/df l;d]G6 s+lqm6 ug]{ sfd -!M!=%M#_
| ;-for footing | 15 | 0.45 | 0.45 | 0.75 | 2.2781
|  | 15 | 0.3 | 0.3 | 0.45 | 0.6075
| sub-total |  |  |  |  | 2.8856 | cum | 13568.9 | 39154.7571
| -VAT 13% for materials | [7 empty] | 3572.8251
7 | e'O{+tNnfdf lrDgL e§fsf] O{+6fsf] uf/f] l;d]G6 d;nf -!M^_ df
| ;-for footing | 8 | 4.2417 | 0.23 | 0.3 | 2.3414
|  | 4 | 2.7178 | 0.23 | 0.3 | 0.7501
| sub-total |  |  |  |  | 3.0915 | cum | 14362.76 | 44402.7549
| -VAT 13% for materials | [7 empty] | 4144.2631
8 | Provisional sum for unforseen works | 1 |  |  |  | 1 | PS | 5000 | 5000
9 | Information board | 1 |  |  |  | 1 | no. | 500 | 500
| Grand Total | [7 empty] | 510290.2932
| Total Estimated | 510290.2932 |  | 100
| Budget allocated | 400000
| Municipal payment | 380000 |  | 74.4674
| User Contribution | 130290.2932 |  | 25.5326
| Contingencies | 12000 |  | 3
| Maintanince | 8000 |  | 2