## estimate
Government of Nepal
Shankharapur Municipality Office
Bagmati Province
Sankhu, Kathmandu
Detail Estimated Sheet
Project:- नगर अस्पताल मर्मत | [6 empty] | F.Y.: 2081/2082
Location:- Shankharapur Municipality 9 | [6 empty] | Date:2081/09/28
S.N. | Description of work | No. | Length | Breadth | Height | Quantity | Unit | Rate | Amount | Remarks
1 | xfO8«f]lns PS;fe]6/ k¦of]u u/L df6f] vGg] sfd
-footing
| -F1 | 5 | 2.1335 | 2.1335 | 1.6763 | 38.1514
| -CF1 | 5 | 2.4383 | 3.7854 | 1.6763 | 77.3616
-Base beam and Tie beam
| -Grid A(1-2), B(1-2), C(1-2) | 3 | 1.5757 | 0.3 | 1.0667 | 1.5128
| -Grid A(2-3), A(3-4), A(4-5), B(2-3), B(3-4), B(4-5), C(2-3), C(3-4), C(4-5) | 9 | 2.0064 | 0.3 | 1.0667 | 5.7789
| -Grid 1(A-B), 2(A-B), 3(A-B), 4(A-B), 5(A-B) | 5 | 2.1082 | 0.3 | 1.0667 | 3.3734
| Sub-total |  |  |  |  | 126.1781 | cum | 58.36 | 7363.7518
2 | ;'Vvf O{6f RofK6f] 5fKg] sfd
-footing
| -F1 | 5 | 1.8287 | 1.8287 |  | 16.7209
| -CF1 | 5 | 2.1335 | 3.4806 |  | 37.1297
-Base beam and Tie beam
| -Grid A(1-2), B(1-2), C(1-2) | 3 | 1.5757 | 0.3 |  | 1.4182
| -Grid A(2-3), A(3-4), A(4-5), B(2-3), B(3-4), B(4-5), C(2-3), C(3-4), C(4-5) | 9 | 2.0064 | 0.3 |  | 5.4173
| -Grid 1(A-B), 2(A-B), 3(A-B), 4(A-B), 5(A-B) | 5 | 2.1082 | 0.3 |  | 3.1623
| Sub-total |  |  |  |  | 63.8484 | sqm | 1167.21 | 74524.4687
3 | hu leQf kvf{ndf l;d]G6 s+lqm6 ug]{ sfd -lk=;L=;L= !M@M$_
-footing
| -F1 | 5 | 1.8287 | 1.8287 | 0.1 | 1.6721
| -CF1 | 5 | 2.1335 | 3.4806 | 0.1 | 3.713
-Base beam and Tie beam
| -Grid A(1-2), B(1-2), C(1-2) | 3 | 1.5757 | 0.23 | 0.1 | 0.10873
| -Grid A(2-3), A(3-4), A(4-5), B(2-3), B(3-4), B(4-5), C(2-3), C(3-4), C(4-5) | 9 | 2.0064 | 0.23 | 0.1 | 0.41532
| -Grid 1(A-B), 2(A-B), 3(A-B), 4(A-B), 5(A-B) | 5 | 2.1082 | 0.23 | 0.1 | 0.24244
| Sub-total |  |  |  |  | 6.1516 | sqm | 14930.57 | 91846.2582
4 | cf/=;L=;L= nflu kmnfd] 808L sf6\g], df]8\g] #) dL6/ ;Dd | No. | Length (m) | Unit weight (Kg/m) | Weight (Kg) | Total Weight (MT)
-footing
| -F1 | 60 | 1.8287 | 0.88889 | 97.5312 | 0.097531
|  | 60 | 1.8287 | 0.88889 | 97.5312 | 0.097531
| -CF1 | 115 | 2.1335 | 0.88889 | 218.0907 | 0.21809
|  | 70 | 3.4806 | 0.88889 | 216.5735 | 0.21657
-Base beam and Tie beam
| -Grid (A-A)(1-5), (B-B)(1-5), (C-C)(1-5) | 15 | 15.7208 | 1.5802 | 372.6416 | 0.37264
|  | 3 | 15.7208 | 0.88889 | 41.9222 | 0.041922
| -Grid (1-1)(A-C), (2-2)(A-C), (3-3)(A-C), (4-4)(A-C), (5-5)(A-C) | 25 | 6.2725 | 1.5802 | 247.8016 | 0.2478
|  | 5 | 6.2725 | 0.88889 | 27.8777 | 0.027878
| -lapping | 15 | 0.96 | 1.5802 | 22.7556 | 0.022756
|  | 3 | 0.72 | 0.88889 | 1.92 | 0.00192
-Column
| -from footing to roof floor | 60 | 11.6989 | 1.5802 | 1109.2281 | 1.1092 |  |  |  |  | 11.8866
|  | 60 | 11.9389 | 2.4691 | 1768.7245 | 1.7687
| -lapping | 60 | 0.96 | 1.5802 | 91.0222 | 0.091022
|  | 60 | 1.2 | 2.4691 | 177.7778 | 0.17778
| -Stirrups | 1365 | 1.268 | 0.61728 | 1068.3668 | 1.0684
|  | 1365 | 0.96317 | 0.61728 | 811.5571 | 0.81156
-Beam
-Ground floor
| -Grid (A-A)(1-5), (B-B)(1-5), (C-C)(1-5) | 15 | 16.4481 | 1.5802 | 389.8807 | 0.38988
|  | 3 | 15.9681 | 0.88889 | 42.5816 | 0.042582
| -Stirrups | 309 | 1.221 | 0.39506 | 149.0487 | 0.14905
| -Grid (1-1)(A-C), (2-2)(A-C), (3-3)(A-C), (4-4)(A-C), (5-5)(A-C) | 25 | 6.9998 | 1.5802 | 276.5334 | 0.27653
|  | 5 | 6.5198 | 0.88889 | 28.9767 | 0.028977
| -Stirrups | 175 | 1.221 | 0.39506 | 84.4127 | 0.084413
| -lapping | 15 | 0.96 | 1.5802 | 22.7556 | 0.022756
|  | 3 | 0.72 | 0.88889 | 1.92 | 0.00192
-First floor
| -Grid (A-A)(1-2), (B-B)(1-2), (C-C)(1-2) | 15 | 16.4481 | 1.5802 | 389.8807 | 0.38988
|  | 3 | 15.9681 | 0.88889 | 42.5816 | 0.042582
| -Stirrups | 309 | 1.221 | 0.39506 | 149.0487 | 0.14905
| -Grid (1-1)(A-C), (2-2)(A-C), (3-3)(A-C), (4-4)(A-C), (5-5)(A-C) | 25 | 6.9998 | 1.5802 | 276.5334 | 0.27653
|  | 5 | 6.5198 | 0.88889 | 28.9767 | 0.028977
| -Stirrups | 175 | 1.221 | 0.39506 | 84.4127 | 0.084413
| -lapping | 15 | 0.96 | 1.5802 | 22.7556 | 0.022756
|  | 3 | 0.72 | 0.88889 | 1.92 | 0.00192
-Second floor
| -Grid (A-A)(1-2), (B-B)(1-2), (C-C)(1-2) | 15 | 4.9679 | 1.5802 | 117.7565 | 0.11776
|  | 3 | 4.4879 | 0.88889 | 11.9676 | 0.011968
| -Stirrups | 75 | 1.221 | 0.39506 | 36.1769 | 0.036177
| -Grid (1-1)(A-C), (2-2)(A-C) | 10 | 6.9998 | 1.5802 | 110.6134 | 0.11061
|  | 2 | 6.5198 | 0.88889 | 11.5907 | 0.011591
| -Stirrups | 70 | 1.221 | 0.39506 | 33.7651 | 0.033765
-slab
| -Ground floor | 194 | 16.4584 | 0.39506 | 1261.404 | 1.2614
|  | 78 | 7.0101 | 0.39506 | 216.0136 | 0.21601
| -First floor | 194 | 16.4584 | 0.39506 | 1261.404 | 1.2614
|  | 78 | 7.0101 | 0.39506 | 216.0136 | 0.21601
| -Second floor | 56 | 16.4584 | 0.39506 | 364.1166 | 0.36412
|  | 78 | 7.0101 | 0.39506 | 216.0136 | 0.21601
| Sub-total |  |  |  |  | 12.2204 | sqm | 151731 | 1854209.8982
5 | kmnfd]sf] kfOk / KnfOaf]8{af6 kmdf{ agfpg] sfd
-footing
| -F1 | 20 | 1.8287 |  | 0.6 | 21.9445
| -CF1 | 10 | 2.1335 |  | 0.6 | 12.801
|  | 10 | 3.4806 |  | 0.6 | 20.8839
-Base beam and Tie beam
| -Grid A(1-2), B(1-2), C(1-2) | 6 | 3.0479 |  | 0.71117 | 13.0052
| -Grid A(2-3), A(3-4), A(4-5), B(2-3), B(3-4), B(4-5), C(2-3), C(3-4), C(4-5) | 18 | 3.4806 |  | 0.71117 | 44.5557
| -Grid 1(A-B), 2(A-B), 3(A-B), 4(A-B), 5(A-B) | 10 | 3.7336 |  | 0.71117 | 26.5522
| -Grid 1(B-C), 2(B-C), 3(B-C), 4(B-C), 5(B-C), | 10 | 0.99055 |  | 0.71117 | 7.0445
-Column
| -GF column | 15 | 1.4223 |  | 2.7178 | 57.9835
| -FF column | 15 | 1.4223 |  | 2.7178 | 57.9835
| -SF column | 6 | 1.4223 |  | 2.7178 | 23.1934
-Beam
-Ground floor
| -Grid A(1-2), B(1-2), C(1-2) | 3 | 3.0479 |  | 0.45718 | 4.1802
| -Grid A(2-3), A(3-4), A(4-5), B(2-3), B(3-4), B(4-5), C(2-3), C(3-4), C(4-5) | 9 | 3.4806 |  | 0.45718 | 14.3215
| -Grid 1(A-B), 2(A-B), 3(A-B), 4(A-B), 5(A-B) | 5 | 3.7336 |  | 0.45718 | 8.5346
| -Grid 1(B-C), 2(B-C), 3(B-C), 4(B-C), 5(B-C), | 5 | 0.99055 |  | 0.45718 | 2.2643
-First floor
| -Grid A(1-2), B(1-2), C(1-2) | 3 | 3.0479 |  | 0.45718 | 4.1802
| -Grid A(2-3), A(3-4), A(4-5), B(2-3), B(3-4), B(4-5), C(2-3), C(3-4), C(4-5) | 9 | 3.4806 |  | 0.45718 | 14.3215
| -Grid 1(A-B), 2(A-B), 3(A-B), 4(A-B), 5(A-B) | 5 | 3.7336 |  | 0.45718 | 8.5346
| -Grid 1(B-C), 2(B-C), 3(B-C), 4(B-C), 5(B-C), | 5 | 0.99055 |  | 0.45718 | 2.2643
-Second floor
| -Grid (A-A)(1-2), (B-B)(1-2), (C-C)(1-2) | 3 | 3.0479 |  | 0.45718 | 4.1802
| -Grid 1(A-B), 2(A-B) | 2 | 3.7336 |  | 0.45718 | 3.4139
| -Grid 1(B-C), 2(B-C) | 2 | 0.99055 |  | 0.45718 | 0.90572
-Slab
| -Ground floor | 1 | 16.4584 | 7.0101 |  | 115.3743
| -First floor | 1 | 16.4584 | 7.0101 |  | 115.3743
| -Second floor | 1 | 4.9781 | 7.0101 |  | 34.8965
| Sub-total |  |  |  |  | 618.6934 | sqm | 1052.73 | 651317.0506
6 | d]lzgsf] k¦of]u u/L ;'k/ :6«Sr/df l;d]G6 s+lqm6 ug]{ sfd -!M!=%M#_
-footing
| -F1 | 5 | 1.8287 | 1.8287 | 0.6 | 10.0325
| -CF1 | 5 | 2.1335 | 3.4806 | 0.6 | 22.2778
-Base beam and Tie beam
| -Grid A(1-2), B(1-2), C(1-2) | 6 | 3.0479 | 0.23 | 0.71117 | 2.9912
| -Grid A(2-3), A(3-4), A(4-5), B(2-3), B(3-4), B(4-5), C(2-3), C(3-4), C(4-5) | 18 | 3.4806 | 0.23 | 0.71117 | 10.2478
| -Grid 1(A-B), 2(A-B), 3(A-B), 4(A-B), 5(A-B) | 10 | 3.7336 | 0.23 | 0.71117 | 6.107
| -Grid 1(B-C), 2(B-C), 3(B-C), 4(B-C), 5(B-C), | 10 | 0.99055 | 0.23 | 0.71117 | 1.6202
-Column
| -GF column | 15 | 0.35558 | 0.35558 | 2.7178 | 5.1545
| -FF column | 15 | 0.35558 | 0.35558 | 2.7178 | 5.1545
| -SF column | 6 | 0.35558 | 0.35558 | 2.7178 | 2.0618
-Beam
-Ground floor
| -Grid A(1-2), B(1-2), C(1-2) | 3 | 3.0479 | 0.23 | 0.23 | 0.48369
| -Grid A(2-3), A(3-4), A(4-5), B(2-3), B(3-4), B(4-5), C(2-3), C(3-4), C(4-5) | 9 | 3.4806 | 0.23 | 0.23 | 1.6571
| -Grid 1(A-B), 2(A-B), 3(A-B), 4(A-B), 5(A-B) | 5 | 3.7336 | 0.23 | 0.23 | 0.98754
| -Grid 1(B-C), 2(B-C), 3(B-C), 4(B-C), 5(B-C), | 5 | 0.99055 | 0.23 | 0.23 | 0.262
-First floor
| -Grid A(1-2), B(1-2), C(1-2) | 3 | 3.0479 | 0.23 | 0.23 | 0.48369
| -Grid A(2-3), A(3-4), A(4-5), B(2-3), B(3-4), B(4-5), C(2-3), C(3-4), C(4-5) | 9 | 3.4806 | 0.23 | 0.23 | 1.6571
| -Grid 1(A-B), 2(A-B), 3(A-B), 4(A-B), 5(A-B) | 5 | 3.7336 | 0.23 | 0.23 | 0.98754
| -Grid 1(B-C), 2(B-C), 3(B-C), 4(B-C), 5(B-C), | 5 | 0.99055 | 0.23 | 0.23 | 0.262
-Second floor
| -Grid (A-A)(1-2), (B-B)(1-2), (C-C)(1-2) | 3 | 3.0479 | 0.23 | 0.23 | 0.48369
| -Grid 1(A-B), 2(A-B) | 2 | 3.7336 | 0.23 | 0.23 | 0.39502
| -Grid 1(B-C), 2(B-C) | 2 | 0.99055 | 0.23 | 0.23 | 0.1048
-Slab
| -Ground floor | 1 | 16.4584 | 7.0101 | 0.127 | 14.6525
| -First floor | 1 | 16.4584 | 7.0101 | 0.127 | 14.6525
| -Second floor | 1 | 4.9781 | 7.0101 | 0.127 | 4.4319
| Sub-total |  |  |  |  | 107.1485 | cum | 15604.23 | 1671970.4115
7 | e'O{+tNnfdf lrDgL e§fsf] O{+6fsf] uf/f] l;d]G6 d;nf -!M^_ df | [9 empty] | 88.29
| -Between base beam and tie beam | [9 empty] | 1377696.8866
| -Grid A(1-2), B(1-2), C(1-2) | 3 | 3.0479 | 0.23 | 0.66138 | 1.3909
| -Grid A(2-3), A(3-4), A(4-5), B(2-3), B(3-4), B(4-5), C(2-3), C(3-4), C(4-5) | 9 | 3.4806 | 0.23 | 0.66138 | 4.7652
| -Grid 1(A-B), 2(A-B), 3(A-B), 4(A-B), 5(A-B) | 5 | 3.7336 | 0.23 | 0.66138 | 2.8398
| -Grid 1(B-C), 2(B-C), 3(B-C), 4(B-C), 5(B-C), | 5 | 0.99055 | 0.23 | 0.66138 | 0.7534
-Ground Floor
| -Grid 1(A-B), 2(A-B), 5(A-B) | 3 | 3.7336 | 0.23 | 2.488 | 6.4095
| -Grid 5(B-C) | 1 | 0.99055 | 0.23 | 2.488 | 0.56682
| -Grid A(1-5) | 1 | 13.4563 | 0.23 | 2.488 | 7.7001
| -Grid B(2-5) | 3 | 3.4805 | 0.23 | 2.488 | 5.975
| -Grid C(4-5) | 1 | 1.2191 | 0.23 | 2.488 | 0.69763
| -slab (A-B)(4-5) | 1 | 1.2191 | 0.23 | 2.7178 | 0.76207
| -Deduction for window W1 | -3 | 2.1335 | 0.23 | 1.3715 | -2.0191
| -Deduction for window V1 | -3 | 0.76196 | 0.23 | 1.3715 | -0.72109
| -Deduction for door D1 | -1 | 1.2191 | 0.23 | 2.4383 | -0.6837
| -Grid 1(B-C) | 1 | 0.99055 | 0.1 | 2.488 | 0.24645
| -Grid C(2-5) | 1 | 9.2228 | 0.1 | 1 | 0.92228
| -slab (A-C)(4-5) | 1 | 9.3212 | 0.1 | 2.7178 | 2.5333
| -Deduction for toilet door D3 | -2 | 0.91436 | 0.1 | 2.1335 | -0.39015
-First Floor
| -Grid 1(A-B), 2(A-B), 5(A-B) | 3 | 3.7336 | 0.23 | 2.488 | 6.4095
| -Grid 5(B-C) | 1 | 0.99055 | 0.23 | 2.488 | 0.56682
| -Grid A(1-5) | 1 | 13.4563 | 0.23 | 2.488 | 7.7001
| -Grid B(2-5) | 3 | 3.4805 | 0.23 | 2.488 | 5.975
| -Grid C(4-5) | 1 | 1.2191 | 0.23 | 2.488 | 0.69763
| -slab (A-B)(4-5) | 1 | 1.2191 | 0.23 | 2.7178 | 0.76207
| -Deduction for window W1 | -3 | 2.1335 | 0.23 | 1.3715 | -2.0191
| -Deduction for window V1 | -3 | 0.76196 | 0.23 | 1.3715 | -0.72109
| -Deduction for door D1 | -1 | 1.2191 | 0.23 | 2.4383 | -0.6837
| -Grid 1(B-C) | 1 | 0.99055 | 0.1 | 2.488 | 0.24645
| -Grid C(1-5) | 1 | 12.2706 | 0.1 | 1 | 1.2271
| -slab (A-C)(4-5) | 1 | 9.3212 | 0.1 | 2.7178 | 2.5333
| -Deduction for toilet door D3 | -2 | 0.91436 | 0.1 | 2.1335 | -0.39015
-Second Floor
| -Grid 1(A-C), 2(A-C) | 2 | 4.7211 | 0.23 | 2.488 | 5.4031
| -Grid A(1-2), C(1-2) | 2 | 3.0479 | 0.23 | 2.488 | 3.4882
| -Deduction for door D2 | -1 | 0.99055 | 0.23 | 2.4383 | -0.55551
| -Grid A(2-5), C(2-5) | 6 | 3.4806 | 0.1 | 1 | 2.0884
| -Grid 5(A-C) | 1 | 4.7242 | 0.1 | 1 | 0.47242
| Sub-total |  |  |  |  | 64.9489 | cum | 16517.17 | 1072772.8203
8 | l;d]G6 s+qmL6 ˆnf]l/Ë -!M@M$_ -%) dL=dL=_
| -Ground floor | 1 | 15.2393 | 5.7909 |  | 88.2493
| -First floor | 1 | 16.4584 | 7.0101 |  | 115.3743
| -Second floor | 1 | 16.4584 | 7.0101 |  | 115.3743
| -Roof | 1 | 4.9781 | 7.0101 |  | 34.8965
| Sub-total |  |  |  |  | 353.8944 | sqm | 939.25 | 332395.2791
9 | # dL=dL= df]6fO{ d;Lgf] l;d]G6 3f]6\g] sfd
| -Ground floor | 1 | 15.2393 | 5.7909 |  | 88.2493
| -First floor | 1 | 16.4584 | 7.0101 |  | 115.3743
| -Second floor | 1 | 16.4584 | 7.0101 |  | 115.3743
| -Roof | 1 | 4.9781 | 7.0101 |  | 34.8965
| Sub-total |  |  |  |  | 353.8944 | sqm | 320.89 | 113561.1617
10 | UPVC sliding window with net (frame 50 X 80mm sash 58 X 36mm
| -Window W1 | 6 | 2.1335 |  | 1.3715 | 17.557
| -Window V1 | 6 | 0.76196 |  | 1.3715 | 6.2703
| Sub-total |  |  |  |  | 23.8273 | sqm | 8711.25 | 207565.6033
11 | UPVC Singl Door with full pannel (frame 60*60mm sash 60X100mm
| -Door D1 | 2 | 1.2191 |  | 2.4383 | 5.9452
| -Door D2 | 1 | 0.99055 |  | 2.4383 | 2.4152
| -Door D3 | 4 | 0.91436 |  | 2.1335 | 7.8031
| Sub-total |  |  |  |  | 16.1636 | sqm | 10055.6 | 162534.207
12 | !@=% dL=dL= l;d]G6 afn'jf -!M$_ Knfi6/
| -Slab (A-B)(2-4) | 1 | 26.7196 |  | 2.7178 | 72.6177
| -Slab (A-C)(1-5) | 1 | 74.7738 |  | 2.7178 | 203.218
|  | 1 | 26.5224 |  | 2.7178 | 72.0818
|  | 4 | 4.68 |  | 2.7178 | 50.8766
-Deduction for openings
| -Window W1 | -12 | 2.1335 |  | 1.3715 | -35.1139
| -Window V1 | -12 | 0.76196 |  | 1.3715 | -12.5407
| -Door D1 | -4 | 1.2191 |  | 2.4383 | -11.8904
| -Door D2 | -2 | 0.99055 |  | 2.4383 | -4.8305
| -Door D3 | -8 | 0.91436 |  | 2.1335 | -15.6062
| Sub-total |  |  |  |  | 318.8124 | sqm | 466.74 | 148802.5118
13 | Knfi6/ dfly @) dL=dL= afSnf] emNn/ jf kfgL k§L agfpg] sfd
| -First floor | 1 | 46.9369 |  |  | 46.9369
| -Second floor | 1 | 46.9369 |  |  | 46.9369
| -Roof | 1 | 23.9762 |  |  | 23.9762
| Sub-total |  |  |  |  | 117.85 | rm | 466.74 | 55005.3303
14 | Ps sf]6 k¦fO{d/ ;lxt b'O{ sf]6 j]b/sf]6 k]G6 ug]{ sfd
| -same as plaster | 1 | 318.8124 |  |  | 318.8124
|  | 1 | 265.6451 |  |  | 265.6451
| -pani patti | 1 | 117.85 |  | 0.127 | 14.967
| Sub-total |  |  |  |  | 599.4245 | sqm | 466.74 | 279775.3766
15 | Provisional Sum for unforseen works | 1 |  |  |  | 1 | PS | 200000 | 200000
16 | Lab Tests | 1 |  |  |  | 1 | LS | 20000 | 20000
17 | Information board (सुचना पाटि) | 1 |  |  |  | 1 | no. | 1000 | 1000
| Grand Total | [7 empty] | 6944644.1291
| Total Estimated | 6944644.1291
| VAT 13% | 902803.7368
| Grand Total | 7847447.8659

## WCR
Government of Nepal
Shankharapur Municipality Office
Bagmati Province
Sankhu, Kathmandu
Work Completion Report
Total Estimated Amount: |  | #REF! |  |  |  |  | Total Valuated Amount : |  | #REF!
Work Started : | [7 empty] | Work Finished:
Project:- नगर अस्पताल मर्मत | [7 empty] | F.Y:2081/2082
Location:- Shankharapur Municipality 9 | [7 empty] | Date:2081/12/06
S.No. | Description | Unit | Estimated |  |  | Valuated |  |  | Difference | Remarks
|  |  | Quantity | Rate | Amount | Quantity | Rate | Amount
#REF! | #REF! | #REF! | #REF! | #REF! | #REF! | #REF! | #REF! | #REF! | #REF!
| #REF! |  |  |  | #REF! |  |  | #REF! | #REF!
2 | ;'Vvf O{6f RofK6f] 5fKg] sfd | 0 | 0 | 0 | 0 | #REF! | #REF! | #REF! | #REF!
17 | Information board (सुचना पाटि) | no. | 1 | 1000 | 1000 | #REF! | #REF! | #REF! | #REF!
| Total |  |  |  | #REF! |  |  | #REF! | #REF!