## वडा नं. ३ (hidden)
Government of Nepal
Shankharapur Municipality Office
Province No.3
Sankhu, Kathmandu
Detail Estimated Sheet
Project: magartole sadak | [9 empty] | Fiscal Year:076/77
Location: Shankharapur 2 | [9 empty] | Date:2076/9/19
S.No. | Description of works | Nos | Length | Breadth | Height | Quantity | Unit | Rate | Amount | Remarks
| Earthworks | 1 | 114.8 | 36.08 | 0.5 | 2070.992
|  | 1 | 41 | 22.96 | 0.5 | 470.68
Deduction
|  | -1 | 6.56 | 6.56 | 0.5 | -21.5168
|  | -1 | 9.84 | 8.2 | 0.5 | -40.344
[6 empty] | 2479.8112 | Cft
[6 empty] | 58.644 | cum | 618 | 36241.969 | Rs
| VAT 13% | [7 empty] | 137.2269 | Rs.
| Soiling | 1 | 114.8 | 36.08 |  | 4141.984
|  | 1 | 41 | 22.96 |  | 941.36
Deduction
|  | -1 | 6.56 | 6.56 |  | -43.0336
|  | -1 | 9.84 | 8.2 |  | -80.688
[6 empty] | 4959.6224 | Sft
[6 empty] | 460.9314 | Sqm | 1700.93 | 784012.1309 | Rs
| VAT 13% | [7 empty] | 81144.4789
[8 empty] | Total= | 901535.8057 | Rs
| Total Estimated | 901535.8057 |  | 100
| Budget allocated | 1200000 |  | 133.1062
| User Contribution | -298464.1943 |  | -33.1062
| Contribution 3% | 36000

## valuated sheet (hidden)
Government of Nepal
Shankharapur Municipality Office
Province No.3
Sankhu, Kathmandu
Detail Valuated Sheet
Project: Chauki bhanjyang dharapani gravel | [9 empty] | Fiscal Year:075/076
Location: Shankharapur 2 | [9 empty] | Date:2075/6/23
S.No. | Description of works | Nos | Length | Breadth | Height | Quantity | Unit | Rate | Amount | Remarks
1 | local gravel without compaction
| CH 0+00 to CH 0+15 | 1 | 15 | 4 | 0.15 | 9
| CH 0+15 to CH 0+40 | 1 | 22 | 4 | 0.15 | 13.2
[6 empty] | 22.2 | m3 | 1901.19 | 42206.418
| VAT | [7 empty] | 5396.3582
[8 empty] | Total | 47602.7762 | Rs

## WCR (hidden)
Government of Nepal
Shankharapur Municipality Office
Sankhu, Kathmandu
Work Completion Report
Total Estimated Amount:Rs.47,602.78/- | [6 empty] | Total Valuated Amount :Rs.47,602.78/-
Work Started : | [7 empty] | Work Finished:
Project :- Chauki bhanjyang dharapani gravel | [7 empty] | F.Y:075/76
Project Site:pataap, Shankharapur-2 | [7 empty] | Date:2075/6/23
S.No. | Description | Unit | Estimated |  |  | Valuated |  |  | Difference | Remarks
|  |  | Quantity | Rate | Amount | Quantity | Rate | Amount
1 | local gravel without compaction | m3 | #REF! | 1901.19 | #REF! | #REF! | 1901.19 | #REF! | #REF!
| VAT |  |  |  | #REF! |  |  | 5396.3582
| Total |  |  |  | #REF! |  |  | #REF! | #REF!

## Excavation (hidden)
Government of Nepal
Shankharapur Municipality Office
Province No.3
Sankhu, Kathmandu
Detail Estimated Sheet
Project: Health building | [9 empty] | Fiscal Year:076/77
Location: Shankharapur 2 | [9 empty] | Date:2076/3/16
S.No. | Description of works | Nos | Length | Breadth | Height | Quantity | Unit | Rate | Amount | Remarks
1 | Earthworks in excavation for all types of soil
-Footing
| F3 (Grid A1, A2, A3, D1, D2, D3) | 6 | 6 | 6 | 5.5 | 1188 | Cft
| F3 (GriC B1, B2, B3, C1, C2, C3) | 3 | 11 | 6 | 5.5 | 1089 | Cft
| -Foundation beam | 14 | 6 | 2 | 4.08 | 685.44 | Cft
[6 empty] | 2962.44 | Cft
[6 empty] | 83.887 | Cum |  | 0
[8 empty] | Total | 0 | Rs

## Soiling (hidden)
Government of Nepal
Shankharapur Municipality Office
Province No.3
Sankhu, Kathmandu
Detail Estimated Sheet
Project: Health building | [9 empty] | Fiscal Year:076/77
Location: Shankharapur 2 | [9 empty] | Date:2076/3/16
S.No. | Description of works | Nos | Length | Breadth | Height | Quantity | Unit | Rate | Amount | Remarks
Stone soling in foundation
-Footing
| F3 (Grid A1, A2, A3, D1, D2, D3) | 6 | 5 | 5 | 0.5 | 75 | Cft
| F3 (GriC B1, B2, B3, C1, C2, C3) | 3 | 10 | 5 | 0.5 | 75 | Cft
-Foundation beam
In X-direction
| Grid (A-B,1-1), (A-B,2-2), (A-B,3-3), (C-D,1-1), (C-D,2-2), (C-D,3-3) | 6 | 10.33 | 0.75 | 0.5 | 23.2425 | Cft
| Grid (B-C,1-1), (B-C,2-2), (B-C,3-3) | 3 | 3.33 | 0.75 | 0.5 | 3.7462 | Cft
In Y-direction
| Grid (A-A,1-3), (B-B,1-3), (C-C,1-3), (D-D, 1-3) | 4 | 10.33 | 0.75 | 0.5 | 15.495 | Cft
Ground floor
| -Clinic room | 1 | 11.5 | 11.5 | 0.5 | 66.125 | Cft
| -Delivery room | 1 | 11.5 | 11.5 | 0.5 | 66.125 | Cft
| -Waiting room | 1 | 11.5 | 7.42 | 0.5 | 42.665 | Cft
| -Passage area | 1 | 23 | 4 | 0.5 | 46 | Cft
[6 empty] | 173.2425 | Cft
[6 empty] | 4.9057 | Cum |  | 0
[8 empty] | Total | 0 | Rs

## PCC (hidden)
Government of Nepal
Shankharapur Municipality Office
Province No.3
Sankhu, Kathmandu
Detail Estimated Sheet
Project: Health building | [9 empty] | Fiscal Year:076/77
Location: Shankharapur 2 | [9 empty] | Date:2076/3/16
S.No. | Description of works | Nos | Length | Breadth | Height | Quantity | Unit | Rate | Amount | Remarks
PCC (1:2:4)
-Footing
| F3 (Grid A1, A2, A3, D1, D2, D3) | 6 | 5 | 5 | 0.25 | 37.5 | Cft
| F3 (GriC B1, B2, B3, C1, C2, C3) | 3 | 10 | 5 | 0.25 | 37.5 | Cft
Ground floor
| -Clinic room | 1 | 11.5 | 11.5 | 0.33 | 43.6425 | Cft
| -Delivery room | 1 | 11.5 | 11.5 | 0.33 | 43.6425 | Cft
| -Waiting room | 1 | 11.5 | 7.42 | 0.33 | 28.1589 | Cft
| -Passage area | 1 | 23 | 4 | 0.33 | 30.36 | Cft
[6 empty] | 220.8039 | Cft
[6 empty] | 6.2525 | Cum |  | 0
[8 empty] | Total | 0 | Rs

## Formwork (hidden)
Government of Nepal
Shankharapur Municipality Office
Province No.3
Sankhu, Kathmandu
Detail Estimated Sheet
Project: Health building | [9 empty] | Fiscal Year:076/77
Location: Shankharapur 2 | [9 empty] | Date:2076/3/16
S.No. | Description of works | Nos | Length | Breadth | Height | Quantity | Unit | Rate | Amount | Remarks
1 | -Footing
F3 (Grid A1, A2, A3, D1, D2, D3)
|  | 6 | 20 |  | 0.67 | 80.4 | Sft
F3 (GriC B1, B2, B3, C1, C2, C3)
|  | 3 | 30 |  | 0.67 | 60.3 | Sft
-Foundation beam
In X-direction
| Grid (A-B,1-1), (A-B,2-2), (A-B,3-3), (C-D,1-1), (C-D,2-2), (C-D,3-3) | 6 | 11 |  | 2 | 132 | Sft
| Grid (B-C,1-1), (B-C,2-2), (B-C,3-3) | 3 | 4 |  | 2 | 24 | Sft
In Y-direction
| Grid (A-A,1-3), (B-B,1-3), (C-C,1-3), (D-D, 1-3) | 4 | 22 |  | 2 | 176 | Sft
Pedestal/neck Column
| Grid A1, A2, A3, B1, B2, B3, C1, C2, C3, D1, D2, D3 | 12 |  | 4 | 5.58 | 267.84 | Sft
| Deduction for intersecting part of beam and column | -34 |  | 0.75 | 1 | -25.5 | Sft
2 | Ground Floor
Column
| Grid (A1, A2, A3, B1, B2, B3, C1, C2, C3, D1, D2, D3) | 12 | 4 |  | 8.92 | 428.16 | Sft
| Deduction for intersecting part of beam and column | -34 |  | 0.75 | 1 | -25.5 | Sft
Beam (At plinth level)
In X-direction
| Grid (A-B,1-1), (A-B,2-2), (A-B,3-3), (C-D,1-1), (C-D,2-2), (C-D,3-3) | 6 | 11 |  | 2 | 132 | Sft
| Grid (B-C,1-1), (B-C,2-2), (B-C,3-3) | 3 | 4 |  | 2 | 24 | Sft
In Y-direction
| Grid (A-A,1-3), (B-B,1-3), (C-C,1-3), (D-D, 1-3) | 4 | 22 |  | 2 | 176 | Sft
Staircase
| -Waist slab | 2 | 7.58 | 4.16 |  | 63.0656 | Sft
| -At 1st Landing | 1 | 9.66 | 3.83 |  | 36.9978 | Sft
3 | First Floor
Column
| Grid (A1, A2, A3, B1, B2, B3, C1, C2, C3, D1, D2, D3) | 12 | 4 |  | 8.92 | 428.16 | Sft
| Deduction for intersecting part of beam and column | -34 |  | 0.75 | 0.75 | -19.125 | Sft
Beam
In X-direction
| Grid (A-B,1-1), (A-B,3-3), (C-D,1-1), (C-D,3-3) | 4 | 11 |  | 1.5 | 66 | Sft
| Grid (A-B,2-2), (C-D,2-2) | 2 | 11 |  | 1.5 | 33 | Sft
| Grid (B-C,1-1), (B-C,3-3) | 2 | 4 |  | 1.5 | 12 | Sft
| Grid (B-C,2-2) | 1 | 4 |  | 1.5 | 6 | Sft
In Y-direction
| Grid (A-A,1-3), (D-D, 1-3) | 2 | 22 |  | 1.5 | 66 | Sft
| Grid (B-B,1-3), (C-C,1-3) | 2 | 22 |  | 1.5 | 66 | Sft
| Slab | 1 | 30 | 25 |  | 750 | Sft
| Cantilever slab | 1 | 115.66 | 1.42 |  | 164.2372 | Sft
| -Deduction for staircase area | -1 | 9.33 | 7.5 |  | -69.975 | Sft
| -Deduction for column-slab intersection | -12 | 1 | 1 |  | -12 | Sft
| Slab edge | 1 | 121.32 |  | 0.42 | 50.9544 | Sft
| -Deduction for Beam bottom face | -8 | 11 | 0.75 |  | -66 | Sft
| -Deduction for Beam bottom face | -2 | 4 | 0.75 |  | -6 | Sft
Staircase
| -Waist slab | 2 | 7.58 | 4.16 |  | 63.0656 | Sft
| -At 1st Landing | 1 | 9.66 | 3.83 |  | 36.9978 | Sft
4 | Second Floor
Column
| Grid (B1, B2, B3, C1, C2, C3, D1, D2, D3) | 9 | 4 |  | 9.33 | 335.88 | Sft
| Grid (A1, A2, A3) | 3 | 4 |  | 2.5 | 30 | Sft
| Deduction for intersecting part of beam and column | -34 |  | 0.75 | 0.75 | -19.125 | Sft
Beam
In X-direction
| Grid (A-B,1-1), (A-B,3-3), (C-D,1-1), (C-D,3-3) | 4 | 11 |  | 1.5 | 66 | Sft
| Grid (A-B,2-2), (C-D,2-2) | 2 | 11 |  | 1.5 | 33 | Sft
| Grid (B-C,1-1), (B-C,3-3) | 2 | 4 |  | 1.5 | 12 | Sft
| Grid (B-C,2-2) | 1 | 4 |  | 1.5 | 6 | Sft
In Y-direction
| Grid (A-A,1-3), (D-D, 1-3) | 2 | 22 |  | 1.5 | 66 | Sft
| Grid (B-B,1-3), (C-C,1-3) | 2 | 22 |  | 1.5 | 66 | Sft
| Slab | 1 | 30 | 25 |  | 750 | Sft
| Cantilever slab | 1 | 115.66 | 1.42 |  | 164.2372 | Sft
| -Deduction for staircase area | -1 | 9.33 | 7.5 |  | -69.975 | Sft
| -Deduction for column-slab intersection | -12 | 1 | 1 |  | -12 | Sft
| slab edge | 1 | 121.32 |  | 0.42 | 50.9544 | Sft
| -Deduction for Beam bottom face | -8 | 11 | 0.75 |  | -66 | Sft
| -Deduction for Beam bottom face | -2 | 4 | 0.75 |  | -6 | Sft
Staircase
| -Steps (side edge) | 8 |  | 0.83 | 0.58 | 3.8512 | Sft
| -Steps Riser | 16 | 3.5 |  | 0.58 | 32.48 | Sft
| -Waist slab | 2 | 7.58 | 4.17 |  | 63.2172 | Sft
| -At 1st Landing | 1 | 9.67 | 3.83 |  | 37.0361 | Sft
5 | Top Floor
Beam
In X-direction
| Grid (C-D,1-1), (C-D,3-3) | 2 | 11 |  | 1.5 | 33 | Sft
| Grid (C-D,2-2) | 1 | 11 |  | 1.5 | 16.5 | Sft
| Grid (B-C,1-1), (B-C,3-3) | 2 | 4 |  | 1.5 | 12 | Sft
| Grid (B-C,2-2) | 1 | 4 |  | 1.5 | 6 | Sft
In Y-direction
| Grid (B-B,1-3) | 1 | 22 |  | 1.5 | 33 | Sft
| Grid (C-C, 1-3) | 1 | 22 |  | 1.5 | 33 | Sft
| Grid (D-D, 1-3) | 1 | 22 |  | 1.5 | 33 | Sft
| Deduction for intersecting part of beam and column | -24 |  | 0.75 | 0.75 | -13.5 | Sft
| Slab | 1 | 18 | 25 |  | 450 | Sft
| Cantilever slab | 1 | 64.34 | 1.67 |  | 107.4478 | Sft
| Cantilever slab | 1 | 28.33 | 2 |  | 56.66 | Sft
| Slab edge | 1 | 103.32 |  | 0.42
| -Deduction for column-slab intersection | -9 | 1 | 1 |  | -9 | Sft
| -Deduction for Beam bottom face | -6 | 11 | 0.75 |  | -49.5 | Sft
| -Deduction for Beam bottom face | -2 | 4 | 0.75 |  | -6 | Sft
[6 empty] | 5365.2423 | Sft
[6 empty] | 498.4473 | Sqm |  | 0
[8 empty] | Total | 0 | Rs

## RCC (hidden)
Government of Nepal
Shankharapur Municipality Office
Province No.3
Sankhu, Kathmandu
Detail Estimated Sheet
Project: Health building | [9 empty] | Fiscal Year:076/77
Location: Shankharapur 2 | [9 empty] | Date:2076/3/16
S.No. | Description of works | Nos | Length | Breadth | Height | Quantity | Unit | Rate | Amount | Remarks
1 | -Footing
F3 (Grid A1, A2, A3, D1, D2, D3)
| Rectangular part | 6 | 5 | 5 | 0.67 | 100.5 | Cft
| Trapezoidal part |  | 1.67 | 1.67 | 0.5 | 36.1389 | Cft
F3 (GriC B1, B2, B3, C1, C2, C3)
| Rectangular part | 6 | 5 | 5 | 0.67 | 100.5 | Cft
| Trapezoidal part |  | 1.67 | 1.67 | 0.5 | 36.1389 | Cft
-Foundation beam
In X-direction
| Grid (A-B,1-1), (A-B,2-2), (A-B,3-3), (C-D,1-1), (C-D,2-2), (C-D,3-3) | 6 | 11 | 0.75 | 1 | 49.5 | Cft
| Grid (B-C,1-1), (B-C,2-2), (B-C,3-3) | 3 | 4 | 0.75 | 1 | 9 | Cft
In Y-direction
| Grid (A-A,1-3), (B-B,1-3), (C-C,1-3), (D-D, 1-3) | 4 | 22 | 0.75 | 1 | 66 | Cft
Pedestal/neck Column
| Grid A1, A2, A3, B1, B2, B3, C1, C2, C3, D1, D2, D3 | 12 | 1 | 1 | 5.58 | 66.96 | Cft
2 | Ground Floor
Column
| Grid (A1, A2, A3, B1, B2, B3, C1, C2, C3, D1, D2, D3) | 12 | 1 | 1 | 9.33 | 111.96 | Cft
Beam (At plinth level)
In X-direction
| Grid (A-B,1-1), (A-B,2-2), (A-B,3-3), (C-D,1-1), (C-D,2-2), (C-D,3-3) | 6 | 11 | 0.75 | 1 | 49.5 | Cft
| Grid (B-C,1-1), (B-C,2-2), (B-C,3-3) | 3 | 4 | 0.75 | 1 | 9 | Cft
In Y-direction
| Grid (A-A,1-3), (B-B,1-3), (C-C,1-3), (D-D, 1-3) | 4 | 22 | 0.75 | 1 | 66 | Cft
Staircase
| -Steps | 7 | 3.5 | 0.83 | 0.58 | 11.7943 | Cft
| -Waist slab | 2 | 7.58 | 3.5 | 0.33 | 17.5098 | Cft
| -At PL Landing | 1 | 2.17 | 3.5 | 0.33 | 2.5063 | Cft
| -At 1st Landing | 1 | 9 | 3.5 | 0.33 | 10.395 | Cft
3 | First Floor
Column
| Grid (A1, A2, A3, B1, B2, B3, C1, C2, C3, D1, D2, D3) | 12 | 1 | 1 | 9.33 | 111.96 | Cft
Beam
In X-direction
| Grid (A-B,1-1), (A-B,2-2), (A-B,3-3), (C-D,1-1), (C-D,2-2), (C-D,3-3) | 6 | 11 | 0.75 | 0.75 | 37.125 | Cft
| Grid (B-C,1-1), (B-C,2-2), (B-C,3-3) | 3 | 4 | 0.75 | 0.75 | 6.75 | Cft
In Y-direction
| Grid (A-A,1-3), (B-B,1-3), (C-C,1-3), (D-D, 1-3) | 4 | 22 | 0.75 | 0.75 | 49.5 | Cft
| Slab | 1 | 30 | 25 | 0.42 | 315 | Cft
| Cantilever slab | 1 | 115.66 | 1.42 | 0.42 | 68.9796 | Cft
| -Deduction for staircase area | -1 | 9.33 | 7.5 | 0.42 | -29.3895 | Cft
Staircase
| -Steps | 7 | 3.5 | 0.83 | 0.58 | 11.7943 | Cft
| -Waist slab | 2 | 7.58 | 3.5 | 0.33 | 17.5098 | Cft
| -At Landing | 1 | 9 | 3.5 | 0.33 | 10.395 | Cft
4 | Second Floor
Column
| Grid (B1, B2, B3, C1, C2, C3, D1, D2, D3) | 9 | 1 | 1 | 9.33 | 83.97 | Cft
| Grid (A1, A2, A3) | 3 | 1 | 1 | 2.5 | 7.5 | Cft
Beam
In X-direction
| Grid (A-B,1-1), (A-B,2-2), (A-B,3-3), (C-D,1-1), (C-D,2-2), (C-D,3-3) | 6 | 11 | 0.75 | 0.75 | 37.125 | Cft
| Grid (B-C,1-1), (B-C,2-2), (B-C,3-3) | 3 | 4 | 0.75 | 0.75 | 6.75 | Cft
In Y-direction
| Grid (A-A,1-3), (B-B,1-3), (C-C,1-3), (D-D, 1-3) | 4 | 22 | 0.75 | 0.75 | 49.5 | Cft
| Slab | 1 | 30 | 25 | 0.42 | 315 | Cft
| Cantilever slab | 1 | 115.66 | 1.42 | 0.42 | 68.9796 | Cft
| -Deduction for staircase area | -1 | 9.33 | 7.5 | 0.42 | -29.3895 | Cft
Staircase
| -Steps | 7 | 3.5 | 0.83 | 0.58 | 11.7943 | Cft
| -Waist slab | 2 | 7.58 | 3.5 | 0.33 | 17.5098 | Cft
| -At Landing | 1 | 9 | 3.5 | 0.33 | 10.395 | Cft
5 | Top Floor
Beam
In X-direction
| Grid (B-C,1-1), (B-C,2-2), (B-C,3-3) | 3 | 4 | 0.75 | 0.75 | 6.75 | Cft
| Grid (C-D,1-1), (C-D,2-2), (C-D,3-3) | 3 | 11 | 0.75 | 0.75 | 18.5625 | Cft
In Y-direction
| Grid (B-B,1-3), (C-C,1-3), (D-D, 1-3) | 3 | 22 | 0.75 | 0.75 | 37.125 | Cft
| Slab | 1 | 18 | 25 | 0.42 | 189 | Cft
| Cantilever slab | 1 | 64.34 | 1.67 | 0.42 | 45.1281 | Cft
| Cantilever slab | 1 | 28.33 | 2 | 0.42 | 23.7972 | Cft
Sill & Lintel
Ground floor
9" wall
In X-Direction
Grid (A-D, 1-1), (A-D, 3-3)
| Sill | 2 | 22 | 0.75 | 0.33 | 10.89 | Cft
| Lintel | 2 | 26 | 0.75 | 0.33 | 12.87 | Cft
In Y-Direction
Grid (A-A, 1-3), (D-D, 1-3)
| Sill | 2 | 22 | 0.75 | 0.33 | 10.89 | Cft
| Lintel | 2 | 22 | 0.75 | 0.33 | 10.89 | Cft
4" wall
In X-Direction
Grid (A-D, 2-2)
| Sill | 1 | 19.5 | 0.375 | 0.33 | 2.4131 | Cft
| Lintel | 1 | 22 | 0.375 | 0.33 | 2.7225 | Cft
Grid (C-D, 2-3)
| Sill | 1 | 11.83 | 0.375 | 0.33 | 1.464 | Cft
| Lintel | 1 | 11.83 | 0.375 | 0.33 | 1.464 | Cft
Grid (C-D, 1-2)
| Sill | 1 | 9.33 | 0.375 | 0.33 | 1.1546 | Cft
| Lintel | 1 | 9.33 | 0.375 | 0.33 | 1.1546 | Cft
In Y-Direction
Grid (B-B, 1-3), (C-C, 2-3)
| Sill | 1 | 20.25 | 0.375 | 0.33 | 2.5059 | Cft
| Lintel | 1 | 26.25 | 0.375 | 0.33 | 3.2484 | Cft
Grid (C-D, 1-2), (C-D, 2-3)
| Sill | 1 | 2.75 | 0.375 | 0.33 | 0.34031 | Cft
| Lintel | 1 | 7.75 | 0.375 | 0.33 | 0.95906 | Cft
First floor
9" wall
In X-Direction
Grid (A-D, 1-1), (A-D, 3-3)
| Sill | 2 | 26 | 0.75 | 0.33 | 12.87 | Cft
| Lintel | 2 | 26 | 0.75 | 0.33 | 12.87 | Cft
In Y-Direction
Grid (A-A, 1-3), (D-D, 1-3)
| Sill | 2 | 22 | 0.75 | 0.33 | 10.89 | Cft
| Lintel | 2 | 22 | 0.75 | 0.33 | 10.89 | Cft
4" wall
In X-Direction
Grid (A-D, 2-2)
| Sill | 1 | 20 | 0.375 | 0.33 | 2.475 | Cft
| Lintel | 1 | 26 | 0.375 | 0.33 | 3.2175 | Cft
Grid (C-D, 1-2)
| Sill | 1 | 9.33 | 0.375 | 0.33 | 1.1546 | Cft
| Lintel | 1 | 9.33 | 0.375 | 0.33 | 1.1546 | Cft
In Y-Direction
Grid (B-B, 1-2), (C-C, 2-3)
| Sill | 1 | 19 | 0.375 | 0.33 | 2.3513 | Cft
| Lintel | 1 | 22 | 0.375 | 0.33 | 2.7225 | Cft
Grid (C-D, 1-2)
| Sill | 1 | 1.42 | 0.375 | 0.33 | 0.17572 | Cft
| Lintel | 1 | 3.92 | 0.375 | 0.33 | 0.4851 | Cft
Second floor
9" wall
In X-Direction
Grid (B-D, 1-1), (B-D, 3-3)
| Sill | 2 | 15 | 0.75 | 0.33 | 7.425 | Cft
| Lintel | 2 | 15 | 0.75 | 0.33 | 7.425 | Cft
In Y-Direction
Grid (B-B, 1-3), (D-D, 1-3)
| Sill | 2 | 19 | 0.75 | 0.33 | 9.405 | Cft
| Lintel | 2 | 22 | 0.75 | 0.33 | 10.89 | Cft
4" wall
In X-Direction
Grid (B-D, 2-2)
| Sill | 1 | 12 | 0.375 | 0.33 | 1.485 | Cft
| Lintel | 1 | 15 | 0.375 | 0.33 | 1.8563 | Cft
Grid (C-D, 1-2)
| Sill | 1 | 9.33 | 0.375 | 0.33 | 1.1546 | Cft
| Lintel | 1 | 9.33 | 0.375 | 0.33 | 1.1546 | Cft
In Y-Direction
Grid (C-D, 1-2)
| Sill | 1 | 1.42 | 0.375 | 0.33 | 0.17572 | Cft
| Lintel | 1 | 3.92 | 0.375 | 0.33 | 0.4851 | Cft
[6 empty] | 2408.2034 | Cft
[6 empty] | 68.1927 | Cum |  | 0
[8 empty] | Total | 0 | Rs

## Reinforcement (hidden)
Government of Nepal
Shankharapur Municipality Office
Province No.3
Sankhu, Kathmandu
Detail Estimated Sheet
Project: Health building | [9 empty] | Fiscal Year:076/77
Location: Shankharapur 2 | [9 empty] | Date:2076/3/16
S.N. | Description | Sketch | Bar Dia | Length in ft | Length in m | Nos | Lot | Total Length in M | Unit weight per Rm | Total weight in kg | Remarks
Footing
| F3 Grid (A1, A2, A3, B1, B2, B3, C1, C2, C3, D1, D2, D3) |  | 12 | 5 | 1.52 | 20 | 12 | 364.8 | 0.89 | 324.67
Foundation beam
In X-direction
Grid (A-D, 1-1), (A-D, 2-2), (A-D, 3-3)
| Bottom Bar |  | 16 | 34.41 | 10.49 | 2 | 3 | 62.94 | 1.58 | 99.45
| Bottom Bar |  | 12 | 32.75 | 9.98 | 1 | 3 | 29.94 | 0.89 | 26.65
| Top Bar |  | 16 | 31.41 | 9.57 | 2 | 3 | 57.42 | 1.58 | 90.72
| Top Bar |  | 12 | 31.41 | 9.57 | 1 | 3 | 28.71 | 0.89 | 25.55
In Y-direction
Grid (A-A, 1-3), (B-B, 1-3), (C-C, 1-3), (D-D, 1-3)
| Bottom Bar |  | 16 | 29.41 | 8.96 | 2 | 4 | 71.68 | 1.58 | 113.25
| Bottom Bar |  | 12 | 27.75 | 8.46 | 1 | 4 | 33.84 | 0.89 | 30.12
| Top Bar |  | 16 | 26.41 | 8.05 | 2 | 4 | 64.4 | 1.58 | 101.75
| Top Bar |  | 12 | 26.41 | 8.05 | 1 | 4 | 32.2 | 0.89 | 28.66
| Stirrups all-together |  | 8 | 3.32 | 1.01 | 377 | 1 | 380.77 | 0.4 | 152.31
Column bar upto plinth level
| Grid A1, A2, A3, B1, B2, B3, C1, C2, C3, D1, D2, D3 |  | 16 | 8.75 | 2.67 | 4 | 12 | 128.16 | 1.58 | 202.49
| Grid A1, A2, A3, B1, B2, B3, C1, C2, C3, D1, D2, D3 |  | 12 | 7.91 | 2.41 | 4 | 12 | 115.68 | 0.89 | 102.96
| Stirrups |  | 8 | 3.5 | 1.07 | 20 | 12 | 256.8 | 0.4 | 102.72
| Stirrups |  | 8 | 2.82 | 0.86 | 20 | 12 | 206.4 | 0.4 | 82.56
Ground Floor
Column
| Grid A1, A2, A3, B1, B2, B3, C1, C2, C3, D1, D2, D3 |  | 16 | 9.33 | 2.84 | 4 | 12 | 136.32 | 1.58 | 215.39
| Grid A1, A2, A3, B1, B2, B3, C1, C2, C3, D1, D2, D3 |  | 12 | 9.33 | 2.84 | 4 | 12 | 136.32 | 0.89 | 121.32
| Stirrups |  | 8 | 3.5 | 1.07 | 23 | 12 | 295.32 | 0.4 | 118.13
| Stirrups |  | 8 | 2.82 | 0.86 | 23 | 12 | 237.36 | 0.4 | 94.94
Plinth beam
In X-direction
Grid (A-D, 1-1), (A-D, 2-2), (A-D, 3-3)
| Bottom Bar |  | 16 | 34.41 | 10.49 | 2 | 3 | 62.94 | 1.58 | 99.45
| Bottom Bar |  | 12 | 32.75 | 9.98 | 1 | 3 | 29.94 | 0.89 | 26.65
| Top Bar |  | 16 | 34.41 | 10.49 | 2 | 3 | 62.94 | 1.58 | 99.45
| Top Bar |  | 12 | 32.75 | 9.98 | 1 | 3 | 29.94 | 0.89 | 26.65
In Y-direction
Grid (A-A, 1-3), (B-B, 1-3), (C-C, 1-3), (D-D, 1-3)
| Bottom Bar |  | 16 | 29.41 | 8.96 | 2 | 4 | 71.68 | 1.58 | 113.25
| Bottom Bar |  | 12 | 27.75 | 8.46 | 1 | 4 | 33.84 | 0.89 | 30.12
| Top Bar |  | 16 | 29.41 | 8.96 | 2 | 4 | 71.68 | 1.58 | 113.25
| Top Bar |  | 12 | 27.75 | 8.46 | 1 | 4 | 33.84 | 0.89 | 30.12
| Stirrups all-together |  | 8 | 3.32 | 1.01 | 377 | 1 | 380.77 | 0.4 | 152.31
First Floor
Column
| Grid A1, A2, A3, B1, B2, B3, C1, C2, C3, D1, D2, D3 |  | 16 | 9.33 | 2.84 | 4 | 12 | 136.32 | 1.58 | 215.39
| Grid A1, A2, A3, B1, B2, B3, C1, C2, C3, D1, D2, D3 |  | 12 | 11.66 | 3.55 | 4 | 12 | 170.4 | 0.89 | 151.66
| Stirrups |  | 8 | 3.5 | 1.07 | 23 | 12 | 295.32 | 0.4 | 118.13
| Stirrups |  | 8 | 2.82 | 0.86 | 23 | 12 | 237.36 | 0.4 | 94.94
Beam
In X-direction
Grid (A-D, 1-1), (A-D, 2-2), (A-D, 3-3)
| Bottom Bar |  | 16 | 34.41 | 10.49 | 2 | 3 | 62.94 | 1.58 | 99.45
| Bottom Bar |  | 12 | 32.75 | 9.98 | 1 | 3 | 29.94 | 0.89 | 26.65
| Top Bar |  | 16 | 34.41 | 10.49 | 2 | 3 | 62.94 | 1.58 | 99.45
| Top Bar |  | 12 | 32.75 | 9.98 | 1 | 3 | 29.94 | 0.89 | 26.65
In Y-direction
Grid (A-A, 1-3), (B-B, 1-3), (C-C, 1-3), (D-D, 1-3)
| Bottom Bar |  | 16 | 29.41 | 8.96 | 2 | 4 | 71.68 | 1.58 | 113.25
| Bottom Bar |  | 12 | 27.75 | 8.46 | 1 | 4 | 33.84 | 0.89 | 30.12
| Top Bar |  | 16 | 29.41 | 8.96 | 2 | 4 | 71.68 | 1.58 | 113.25
| Top Bar |  | 12 | 27.75 | 8.46 | 1 | 4 | 33.84 | 0.89 | 30.12
| Stirrups all-together |  | 8 | 3.66 | 1.12 | 377 | 1 | 422.24 | 0.4 | 168.9
Slab
Bottom Reinforcement
| In X-direction |  | 8 | 32.5 | 9.91 | 37 | 1 | 366.67 | 0.4 | 146.67
|  |  | 8 | 21 | 6.4 | 15 | 1 | 96 | 0.4 | 38.4
| In Y-direction |  | 8 | 27.5 | 8.38 | 42 | 1 | 351.96 | 0.4 | 140.78
|  |  | 8 | 17.83 | 5.43 | 19 | 1 | 103.17 | 0.4 | 41.27
Top Reinforcement
| In X-direction |  | 8 | 32.5 | 9.91 | 37 | 1 | 366.67 | 0.4 | 146.67
|  |  | 8 | 21 | 6.4 | 15 | 1 | 96 | 0.4 | 38.4
| In Y-direction |  | 8 | 27.5 | 8.38 | 42 | 1 | 351.96 | 0.4 | 140.78
|  |  | 8 | 17.83 | 5.43 | 19 | 1 | 103.17 | 0.4 | 41.27
Second Floor
Column
| Grid B1, B2, B3, C1, C2, C3, D1, D2, D3 |  | 12 | 9.33 | 2.84 | 4 | 9 | 102.24 | 0.89 | 90.99
| Grid B1, B2, B3, C1, C2, C3, D1, D2, D3 |  | 16 | 12.5 | 3.81 | 4 | 9 | 137.16 | 1.58 | 216.71
| Stirrups |  | 8 | 3.5 | 1.07 | 23 | 12 | 295.32 | 0.4 | 118.13
| Stirrups |  | 8 | 2.82 | 0.86 | 23 | 12 | 237.36 | 0.4 | 94.94
| Parapet part Grid A1, A2, A3 |  | 12 | 2 | 0.61 | 4 | 3 | 7.32 | 0.89 | 6.51
| Parapet part Grid A1, A2, A3 |  | 16 | 2 | 0.61 | 4 | 3 | 7.32 | 1.58 | 11.57
| Stirrups |  | 8 | 3.5 | 1.07 | 6 | 12 | 77.04 | 0.4 | 30.82
| Stirrups |  | 8 | 2.82 | 0.86 | 6 | 12 | 61.92 | 0.4 | 24.77
Beam
In X-direction
Grid (A-D, 1-1), (A-D, 2-2), (A-D, 3-3)
| Bottom Bar |  | 16 | 34.41 | 10.49 | 2 | 3 | 62.94 | 1.58 | 99.45
| Bottom Bar |  | 12 | 32.75 | 9.98 | 1 | 3 | 29.94 | 0.89 | 26.65
| Top Bar |  | 16 | 34.41 | 10.49 | 2 | 3 | 62.94 | 1.58 | 99.45
| Top Bar |  | 12 | 32.75 | 9.98 | 1 | 3 | 29.94 | 0.89 | 26.65
In Y-direction
Grid (A-A, 1-3), (B-B, 1-3), (C-C, 1-3), (D-D, 1-3)
| Bottom Bar |  | 16 | 29.41 | 8.96 | 2 | 4 | 71.68 | 1.58 | 113.25
| Bottom Bar |  | 12 | 27.75 | 8.46 | 1 | 4 | 33.84 | 0.89 | 30.12
| Top Bar |  | 16 | 29.41 | 8.96 | 2 | 4 | 71.68 | 1.58 | 113.25
| Top Bar |  | 12 | 27.75 | 8.46 | 1 | 4 | 33.84 | 0.89 | 30.12
| Stirrups all-together |  | 8 | 3.66 | 1.12 | 377 | 1 | 422.24 | 0.4 | 168.9
Slab
Bottom Reinforcement
| In X-direction |  | 8 | 32.5 | 9.91 | 37 | 1 | 366.67 | 0.4 | 146.67
|  |  | 8 | 21 | 6.4 | 15 | 1 | 96 | 0.4 | 38.4
| In Y-direction |  | 8 | 27.5 | 8.38 | 42 | 1 | 351.96 | 0.4 | 140.78
|  |  | 8 | 17.83 | 5.43 | 19 | 1 | 103.17 | 0.4 | 41.27
Top Reinforcement
| In X-direction |  | 8 | 32.5 | 9.91 | 37 | 1 | 366.67 | 0.4 | 146.67
|  |  | 8 | 21 | 6.4 | 15 | 1 | 96 | 0.4 | 38.4
| In Y-direction |  | 8 | 27.5 | 8.38 | 42 | 1 | 351.96 | 0.4 | 140.78
|  |  | 8 | 17.83 | 5.43 | 19 | 1 | 103.17 | 0.4 | 41.27
Top Floor
Beam
In X-direction
Grid (A-D, 1-1), (A-D, 2-2), (A-D, 3-3)
| Bottom Bar |  | 16 | 20.75 | 6.32 | 2 | 3 | 37.92 | 1.58 | 59.91
| Bottom Bar |  | 12 | 20.75 | 6.32 | 1 | 3 | 18.96 | 0.89 | 16.87
| Top Bar |  | 16 | 20.75 | 6.32 | 2 | 3 | 37.92 | 1.58 | 59.91
| Top Bar |  | 12 | 20.75 | 6.32 | 1 | 3 | 18.96 | 0.89 | 16.87
In Y-direction
Grid (A-A, 1-3), (B-B, 1-3), (C-C, 1-3), (D-D, 1-3)
| Bottom Bar |  | 16 | 29.41 | 8.96 | 2 | 4 | 71.68 | 1.58 | 113.25
| Bottom Bar |  | 12 | 27.75 | 8.46 | 1 | 4 | 33.84 | 0.89 | 30.12
| Top Bar |  | 16 | 27.75 | 8.46 | 2 | 4 | 67.68 | 1.58 | 106.93
| Top Bar |  | 12 | 27.75 | 8.46 | 1 | 4 | 33.84 | 0.89 | 30.12
| Stirrups all-together |  | 8 | 3.66 | 1.12 | 252 | 1 | 282.24 | 0.4 | 112.9
Slab
Bottom Reinforcement
| In X-direction |  | 8 | 21.33 | 6.5 | 38 | 1 | 247 | 0.4 | 98.8
| In Y-direction |  | 8 | 28 | 8.53 | 28 | 1 | 238.84 | 0.4 | 95.54
Top Reinforcement
| In X-direction |  | 8 | 21.33 | 6.5 | 34 | 1 | 221 | 0.4 | 88.4
| In Y-direction |  | 8 | 28 | 8.53 | 27 | 1 | 230.31 | 0.4 | 92.12
Staircase
Waist Slab Rebar
| Bottom reinforcement |  | 12 | 14.5 | 4.42 | 6 | 2 | 53.04 | 0.89 | 47.21
| Binders in waist slab |  | 8 | 3.17 | 0.97 | 9 | 2 | 17.46 | 0.4 | 6.98
| Bottom reinforcement |  | 12 | 15.08 | 4.6 | 6 | 2 | 55.2 | 0.89 | 49.13
| Binders in waist slab |  | 8 | 3.17 | 0.97 | 9 | 2 | 17.46 | 0.4 | 6.98
| Bottom reinforcement |  | 12 | 14.5 | 4.42 | 6 | 2 | 53.04 | 0.89 | 47.21
| Binders in waist slab |  | 8 | 3.17 | 0.97 | 9 | 2 | 17.46 | 0.4 | 6.98
| Bottom reinforcement |  | 12 | 14.5 | 4.42 | 6 | 2 | 53.04 | 0.89 | 47.21
| Binders in waist slab |  | 8 | 3.17 | 0.97 | 9 | 2 | 17.46 | 0.4 | 6.98
| Binders in 1st & 2nd landing |  | 8 | 8.67 | 2.64 | 6 | 2 | 31.68 | 0.4 | 12.67
[8 empty] | Total weight= |  | 7936.7 | MT
0.17
0.17
4.66
2.33
2.33
29.75
1.5
1.5
29.75
0.83
0.83
29.75
0.83
0.83
29.75
2.33
2.33
24.75
1.5
1.5
24.75
0.83
0.83
24.75
0.83
0.83
24.75
2.33
2.33
29.75
1.5
1.5
29.75
2.33
2.33
29.75
1.5
1.5
29.75
2.33
2.33
24.75
1.5
1.5
24.75
2.33
2.33
24.75
1.5
1.5
24.75
6.58
2.17
6.58
1.33
9.33
9.33
2.33
2.33
29.75
1.5
1.5
29.75
2.33
2.33
29.75
1.5
1.5
29.75
2.33
2.33
24.75
1.5
1.5
24.75
2.33
2.33
24.75
1.5
1.5
24.75
9.33
9.33
lap length=2.33
0.83
0.83
0.58
0.58
hook=0.25
0.75
0.75
0.75
0.75
hook=0.25
0.58
0.58
0.58
0.58
hook=0.25
0.75
0.75
0.75
0.75
hook=0.25
0.58
0.58
0.58
0.58
hook=0.25
0.83
0.83
0.58
0.58
hook=0.25
0.75
0.75
0.75
0.75
hook=0.25
0.58
0.58
0.58
0.58
hook=0.25
1
1
0.58
0.58
hook=0.25
32.5
21
27.5
17.83
32.5
21
27.5
17.83
2.33
2.33
29.75
1.5
1.5
29.75
2.33
2.33
29.75
1.5
1.5
29.75
2.33
2.33
24.75
1.5
1.5
24.75
2.33
2.33
24.75
1.5
1.5
24.75
9.33
9.33
lap length=3.17
0.75
0.75
0.75
0.75
hook=0.25
0.58
0.58
0.58
0.58
hook=0.25
1
1
0.58
0.58
hook=0.25
32.5
21
27.5
17.83
32.5
21
27.5
17.83
2
2
0.75
0.75
0.75
0.75
hook=0.25
0.58
0.58
0.58
0.58
hook=0.25
1.5
1.5
17.75
1.5
1.5
17.75
20.75
20.75
2.33
2.33
24.75
1.5
1.5
24.75
27.75
27.75
1
1
0.58
0.58
hook=0.25
21.33
28
21.33
28
2.58
3.75
8.17
2.5
4.33
8.25
8.67
3.17
3.17
3.42
2.83
8.25
3.17
3.17
3.5
2.83
8.17

## Sill & lintel (hidden)
Government of Nepal
Shankharapur Municipality Office
Province No.3
Sankhu, Kathmandu
Detail Estimated Sheet
Project: Health building | [9 empty] | Fiscal Year:076/77
Location: Shankharapur 2 | [9 empty] | Date:2076/3/16
S.No. | Description of works | Nos | Length | Breadth | Height | Quantity | Unit | Rate | Amount | Remarks
lrDgL e§fsf] O{+6fsf] uf/f] l;d]G6 d;nf -!M^_ df
Ground floor
9" wall
In X-Direction
Grid (A-D, 1-1), (A-D, 3-3)
| Sill | 2 | 22 | 0.75 | 0.33 | -10.89 | Cft
| Lintel | 2 | 26 | 0.75 | 0.33 | -12.87 | Cft
In Y-Direction
Grid (A-A, 1-3), (D-D, 1-3)
| Sill | 2 | 22 | 0.75 | 0.33 | -10.89 | Cft
| Lintel | 2 | 22 | 0.75 | 0.33 | -10.89 | Cft
4" wall
In X-Direction
Grid (A-D, 2-2)
| Sill | 1 | 19.5 | 0.375 | 0.33 | -2.4131 | Cft
| Lintel | 1 | 22 | 0.375 | 0.33 | -2.7225 | Cft
Grid (C-D, 2-3)
| Sill | 1 | 11.83 | 0.375 | 0.33 | -1.464 | Cft
| Lintel | 1 | 11.83 | 0.375 | 0.33 | -1.464 | Cft
Grid (C-D, 1-2)
| Sill | 1 | 9.33 | 0.375 | 0.33 | -1.1546 | Cft
| Lintel | 1 | 9.33 | 0.375 | 0.33 | -1.1546 | Cft
In Y-Direction
Grid (B-B, 1-3), (C-C, 2-3)
| Sill | 1 | 20.25 | 0.375 | 0.33 | -2.5059 | Cft
| Lintel | 1 | 26.25 | 0.375 | 0.33 | -3.2484 | Cft
Grid (C-D, 1-2), (C-D, 2-3)
| Sill | 1 | 2.75 | 0.375 | 0.33 | -0.34031 | Cft
| Lintel | 1 | 7.75 | 0.375 | 0.33 | -0.95906 | Cft
First floor
9" wall
In X-Direction
Grid (A-D, 1-1), (A-D, 3-3)
| Sill | 2 | 26 | 0.75 | 0.33 | -12.87 | Cft
| Lintel | 2 | 26 | 0.75 | 0.33 | -12.87 | Cft
In Y-Direction
Grid (A-A, 1-3), (D-D, 1-3)
| Sill | 2 | 22 | 0.75 | 0.33 | -10.89 | Cft
| Lintel | 2 | 22 | 0.75 | 0.33 | -10.89 | Cft
4" wall
In X-Direction
Grid (A-D, 2-2)
| Sill | 1 | 20 | 0.375 | 0.33 | -2.475 | Cft
| Lintel | 1 | 26 | 0.375 | 0.33 | -3.2175 | Cft
Grid (C-D, 1-2)
| Sill | 1 | 9.33 | 0.375 | 0.33 | -1.1546 | Cft
| Lintel | 1 | 9.33 | 0.375 | 0.33 | -1.1546 | Cft
In Y-Direction
Grid (B-B, 1-2), (C-C, 2-3)
| Sill | 1 | 19 | 0.375 | 0.33 | -2.3513 | Cft
| Lintel | 1 | 22 | 0.375 | 0.33 | -2.7225 | Cft
Grid (C-D, 1-2)
| Sill | 1 | 1.42 | 0.375 | 0.33 | -0.17572 | Cft
| Lintel | 1 | 3.92 | 0.375 | 0.33 | -0.4851 | Cft
Second floor
9" wall
In X-Direction
Grid (B-D, 1-1), (B-D, 3-3)
| Sill | 2 | 15 | 0.75 | 0.33 | -7.425 | Cft
| Lintel | 2 | 15 | 0.75 | 0.33 | -7.425 | Cft
In Y-Direction
Grid (B-B, 1-3), (D-D, 1-3)
| Sill | 2 | 19 | 0.75 | 0.33 | -9.405 | Cft
| Lintel | 2 | 22 | 0.75 | 0.33 | -10.89 | Cft
4" wall
In X-Direction
Grid (B-D, 2-2)
| Sill | 1 | 12 | 0.375 | 0.33 | -1.485 | Cft
| Lintel | 1 | 15 | 0.375 | 0.33 | -1.8563 | Cft
Grid (C-D, 1-2)
| Sill | 1 | 9.33 | 0.375 | 0.33 | -1.1546 | Cft
| Lintel | 1 | 9.33 | 0.375 | 0.33 | -1.1546 | Cft
In Y-Direction
Grid (C-D, 1-2)
| Sill | 1 | 1.42 | 0.375 | 0.33 | -0.17572 | Cft
| Lintel | 1 | 3.92 | 0.375 | 0.33 | -0.4851 | Cft
[6 empty] | 1808.5918 | Cft
[6 empty] | 51.2136 | Cum |  | 0
[8 empty] | Total | 0 | Rs

## Brick wall 9" (hidden)
Government of Nepal
Shankharapur Municipality Office
Province No.3
Sankhu, Kathmandu
Detail Estimated Sheet
Project: Health building | [9 empty] | Fiscal Year:076/77
Location: Shankharapur 2 | [9 empty] | Date:2076/3/16
S.No. | Description of works | Nos | Length | Breadth | Height | Quantity | Unit | Rate | Amount | Remarks
Upto Plinth Level
lrDgL e§fsf] O{+6fsf] uf/f] l;d]G6 d;nf -!M^_ df
-Above Foundation beam
In X-direction
| Grid (A-B,1-1), (A-B,2-2), (A-B,3-3), (C-D,1-1), (C-D,2-2), (C-D,3-3) | 6 | 10.33 | 0.75 | 3.58 | 166.4163 | Cft
| Grid (B-C,1-1), (B-C,2-2), (B-C,3-3) | 3 | 3.33 | 0.75 | 3.58 | 26.8231 | Cft
In Y-direction
| Grid (A-A,1-3), (B-B,1-3), (C-C,1-3), (D-D, 1-3) | 4 | 10.33 | 0.75 | 3.58 | 110.9442 | Cft
Ground floor
In X-Direction
| Grid (A-D, 1-1), (A-D, 3-3) | 2 | 26 | 0.75 | 8.16 | 318.24 | Cft
| Deduction for Sill | -2 | 22 | 0.75 | 0.33 | -10.89 | Cft
| Deduction for Lintel | -2 | 26 | 0.75 | 0.33 | -12.87 | Cft
| Deduction for Window "W1" | -3 | 6 | 0.75 | 4.5 | -60.75 | Cft
| Deduction for Door "MD" | -2 | 4 | 0.75 | 7 | -42 | Cft
In Y-Direction
| Grid (A-A, 1-3), (D-D, 1-3) | 2 | 22 | 0.75 | 8.16 | 269.28 | Cft
| Deduction for Sill | -2 | 22 | 0.75 | 0.33 | -10.89 | Cft
| Deduction for Lintel | -2 | 22 | 0.75 | 0.33 | -10.89 | Cft
| Deduction for Window "W1" | -2 | 6 | 0.75 | 4.5 | -40.5 | Cft
| Deduction for Window "V" | -3 | 3 | 0.75 | 2 | -13.5 | Cft
First floor
In X-Direction
| Grid (A-D, 1-1), (A-D, 3-3) | 2 | 26 | 0.75 | 8.16 | 318.24 | Cft
| Deduction for Sill | -2 | 26 | 0.75 | 0.33 | -12.87 | Cft
| Deduction for Lintel | -2 | 26 | 0.75 | 0.33 | -12.87 | Cft
| Deduction for Window "W1" | -3 | 6 | 0.75 | 4.5 | -60.75 | Cft
| Deduction for Window "W2" | -2 | 6 | 0.75 | 4.5 | -40.5 | Cft
In Y-Direction
| Grid (A-A, 1-3), (D-D, 1-3) | 2 | 22 | 0.75 | 8.16 | 269.28 | Cft
| Deduction for Sill | -2 | 22 | 0.75 | 0.33 | -10.89 | Cft
| Deduction for Lintel | -2 | 22 | 0.75 | 0.33 | -10.89 | Cft
| Deduction for Window "W1" | -3 | 6 | 0.75 | 4.5 | -60.75 | Cft
| Deduction for Window "V" | -2 | 3 | 0.75 | 2 | -9 | Cft
Second floor
In X-Direction
| Grid (B-D, 1-1), (B-D, 3-3) | 2 | 15 | 0.75 | 8.16 | 183.6 | Cft
| Deduction for Sill | -2 | 15 | 0.75 | 0.33 | -7.425 | Cft
| Deduction for Lintel | -2 | 15 | 0.75 | 0.33 | -7.425 | Cft
| Deduction for Window "W1" | -1 | 6 | 0.75 | 4.5 | -20.25 | Cft
| Deduction for Window "W2" | -2 | 6 | 0.75 | 4.5 | -40.5 | Cft
In Y-Direction
| Grid (B-B, 1-3), (D-D, 1-3) | 2 | 22 | 0.75 | 8.16 | 269.28 | Cft
| Deduction for Sill | -2 | 19 | 0.75 | 0.33 | -9.405 | Cft
| Deduction for Lintel | -2 | 22 | 0.75 | 0.33 | -10.89 | Cft
| Deduction for Window "W1" | -2 | 6 | 0.75 | 4.5 | -40.5 | Cft
| Deduction for Window "V" | -2 | 3 | 0.75 | 2 | -9 | Cft
| Deduction for Door "D1" | -1 | 3 | 0.75 | 7 | -15.75 | Cft
| Parapet wall at terrace | 4 | 11 | 0.75 | 2 | 66 | Cft
[6 empty] | 1416.1486 | Cft
[6 empty] | 40.1009 | Cum |  | 0
[8 empty] | Total | 0 | Rs

## Brick wall 4" (hidden)
Government of Nepal
Shankharapur Municipality Office
Province No.3
Sankhu, Kathmandu
Detail Estimated Sheet
Project: Health building | [9 empty] | Fiscal Year:076/77
Location: Shankharapur 2 | [9 empty] | Date:2076/3/16
S.No. | Description of works | Nos | Length | Breadth | Height | Quantity | Unit | Rate | Amount | Remarks
lrDgL e§fsf] O{+6fsf] uf/f] l;d]G6 d;nf -!M$_ df
Ground floor
In X-Direction
| Grid (A-D, 2-2) | 1 | 22 | 0.375 | 8.16 | 67.32 | Cft
| Deduction for Door "D2" | -1 | 2.5 | 0.375 | 7 | -6.5625 | Cft
| Deduction for Sill | -1 | 19.5 | 0.375 | 0.33 | -2.4131 | Cft
| Deduction for Lintel | -1 | 22 | 0.375 | 0.33 | -2.7225 | Cft
| Grid (C-D, 2-3) | 1 | 11.83 | 0.375 | 8.16 | 36.1998 | Cft
| Deduction for Sill | -1 | 11.83 | 0.375 | 0.33 | -1.464 | Cft
| Deduction for Lintel | -1 | 11.83 | 0.375 | 0.33 | -1.464 | Cft
| Grid (C-D, 1-2) | 1 | 9.33 | 0.375 | 8.16 | 28.5498 | Cft
| Deduction for Sill | -1 | 9.33 | 0.375 | 0.33 | -1.1546 | Cft
| Deduction for Lintel | -1 | 9.33 | 0.375 | 0.33 | -1.1546 | Cft
In Y-Direction
| Grid (B-B, 1-3), (C-C, 2-3) | 1 | 26.25 | 0.375 | 8.16 | 80.325 | Cft
| Deduction for Sill | -1 | 20.25 | 0.375 | 0.33 | -2.5059 | Cft
| Deduction for Lintel | -1 | 26.25 | 0.375 | 0.33 | -3.2484 | Cft
| Deduction for Door "D1" | -2 | 3 | 0.375 | 7 | -15.75 | Cft
| Grid (C-D, 1-2), (C-D, 2-3) | 1 | 7.75 | 0.375 | 8.16 | 23.715 | Cft
| Deduction for Sill | -1 | 2.75 | 0.375 | 0.33 | -0.34031 | Cft
| Deduction for Lintel | -1 | 7.75 | 0.375 | 0.33 | -0.95906 | Cft
| Deduction for Door "D2" | -2 | 2.5 | 0.375 | 7 | -13.125 | Cft
First floor
In X-Direction
| Grid (A-D, 2-2) | 1 | 26 | 0.375 | 8.16 | 79.56 | Cft
| Deduction for Door "D1" | -2 | 3 | 0.375 | 7 | -15.75 | Cft
| Deduction for Sill | -1 | 20 | 0.375 | 0.33 | -2.475 | Cft
| Deduction for Lintel | -1 | 26 | 0.375 | 0.33 | -3.2175 | Cft
| Grid (C-D, 1-2) | 1 | 9.33 | 0.375 | 8.16 | 28.5498 | Cft
| Deduction for Sill | -1 | 9.33 | 0.375 | 0.33 | -1.1546 | Cft
| Deduction for Lintel | -1 | 9.33 | 0.375 | 0.33 | -1.1546 | Cft
In Y-Direction
| Grid (B-B, 1-2), (C-C, 2-3) | 1 | 22 | 0.375 | 8.16 | 67.32 | Cft
| Deduction for Door "D1" | -1 | 3 | 0.375 | 7 | -7.875 | Cft
| Deduction for Sill | -1 | 19 | 0.375 | 0.33 | -2.3513 | Cft
| Deduction for Lintel | -1 | 22 | 0.375 | 0.33 | -2.7225 | Cft
| Grid (C-D, 1-2) | 1 | 3.92 | 0.375 | 8.16 | 11.9952 | Cft
| Deduction for Door "D2" | -1 | 2.5 | 0.375 | 7 | -6.5625 | Cft
| Deduction for Sill | -1 | 1.42 | 0.375 | 0.33 | -0.17572 | Cft
| Deduction for Lintel | -1 | 3.92 | 0.375 | 0.33 | -0.4851 | Cft
Second floor
In X-Direction
| Grid (B-D, 2-2) | 1 | 15 | 0.375 | 8.16 | 45.9 | Cft
| Deduction for Door "D1" | -1 | 3 | 0.375 | 7 | -7.875 | Cft
| Deduction for Sill | -1 | 12 | 0.375 | 0.33 | -1.485 | Cft
| Deduction for Lintel | -1 | 15 | 0.375 | 0.33 | -1.8563 | Cft
| Grid (C-D, 1-2) | 1 | 9.33 | 0.375 | 8.16 | 28.5498 | Cft
| Deduction for Sill | -1 | 9.33 | 0.375 | 0.33 | -1.1546 | Cft
| Deduction for Lintel | -1 | 9.33 | 0.375 | 0.33 | -1.1546 | Cft
In Y-Direction
| Grid (C-D, 1-2) | 1 | 3.92 | 0.375 | 8.16 | 11.9952 | Cft
| Deduction for Door "D2" | -1 | 2.5 | 0.375 | 7 | -6.5625 | Cft
| Deduction for Sill | -1 | 1.42 | 0.375 | 0.33 | -0.17572 | Cft
| Deduction for Lintel | -1 | 3.92 | 0.375 | 0.33 | -0.4851 | Cft
[6 empty] | 392.4431 | Cft
[6 empty] | 11.1128 | Cum |  | 0
[8 empty] | Total | 0 | Rs

## Woodwork (hidden)
Government of Nepal
Shankharapur Municipality Office
Province No.3
Sankhu, Kathmandu
Detail Estimated Sheet
Project: Health building | [9 empty] | Fiscal Year:076/77
Location: Shankharapur 2 | [9 empty] | Date:2076/3/16
S.No. | Description of works | Nos | Length | Breadth | Height | Quantity | Unit | Rate | Amount | Remarks
Windows
| W1 | 14 | 28 | 0.25 | 0.33 | 32.34 | Cft
| W2 | 4 | 18 | 0.25 | 0.33 | 5.94 | Cft
| V | 7 | 9 | 0.25 | 0.33 | 5.1975 | Cft
Doors
| MD | 2 | 21 | 0.25 | 0.42 | 4.41 | Cft
| D1 | 7 | 16.5 | 0.25 | 0.33 | 9.5288 | Cft
| D2 | 5 | 16 | 0.25 | 0.33 | 6.6 | Cft
[6 empty] | 64.0162 | Cft
[6 empty] | 1.8127 | Cum |  | 0
[8 empty] | Total | 0 | Rs

## window fitting (hidden)
Government of Nepal
Shankharapur Municipality Office
Province No.3
Sankhu, Kathmandu
Detail Estimated Sheet
Project: Health building | [9 empty] | Fiscal Year:076/77
Location: Shankharapur 2 | [9 empty] | Date:2076/3/16
S.No. | Description of works | Nos | Length | Breadth | Height | Quantity | Unit | Rate | Amount | Remarks
Windows fitting
| W1 | 5 | 6 |  | 4.5 | 135 | Cft
[6 empty] | 135 | Sft
[6 empty] | 12.5419 | Sqm |  | 0
[8 empty] | Total | 0 | Rs

## Abstract (hidden)
Government of Nepal
Shankharapur Municipality Office
Bagmati Province
Sankhu, Kathmandu
Detail Estimated Sheet
Project: Health building Finishing works | [5 empty] | Fiscal Year:077/78
Location: Shankharapur 2 | [5 empty] | Date:2077/06/08
S.No. | Description of works | Unit | Rate | Quantity | Amount (Rs.) | Remarks
1 | Knfi6/sf] sfd
1.1 | !@=% dL=dL= l;d]G6 afn'jf -!M$_ Knfi6/ l;ln+udf
| 12.5mm thick cement sand plaster in (1:4) ratio on ceiling of good finish including racking the joint, wetting of surfaces & curing the work all complete. | Sqm | 439.63 | #REF! | #REF!
1.2 | !@=% dL=dL= l;d]G6 afn'jf -!M$_ Knfi6/
| 12.5mm thick cement sand plaster in (1:4) ratio on wall of good finish including racking the joint, wetting of surfaces & curing the work all complete. | Sqm | 378.72 | #REF! | #REF!
1.3 | २) dL=dL= l;d]G6 afn'jf -!M$_ Knfi6/
| 20mm thick cement sand plaster in (1:4) ratio on floor of good finish including racking the joint, wetting of surfaces & curing the work all complete. | Sqm | 490.2 | #REF! | #REF!
1.4 | Knfi6/ dfly @) dL=dL= afSnf] emNn/ jf kfgL k§L agfpg] sfd | Rm | 161.44 | #REF! | #REF!
2 | Painting Works (/+u /f]ugsf] sfd)
2.1 | Colouring with two coat distemper paint with one coat primer to give uniform colouring after rendering the surface all complete. | Sqm | 133.43 | #REF! | #REF!
2.2 | Colouring with one coat distemper paint with one coat primer to give uniform colouring after rendering the surface all complete. | Sqm | 97.69 | #REF! | #REF!
2.3 | Colouring with 1 coats waterproof cement paint of approved colour to give uniform colouring after rendering the surface all complete. | Sqm | 49.76 | #REF! | #REF!
2.4 | 2 coats of apex paint(weather coat) of approved colour without primer Painting over porperly cleaned surface all complete | Sqm | 239.48 | #REF! | #REF!
2.5 | 2 coats of ready made enamel paint of approved colour over 1 coats of primer Painting over porperly sanded wooden surface all complete | Sqm | 294.6 | #REF! | #REF!
3 | e'O{+tNnfeGbf dfly O{+++6fsf] uf/f] nufpg] sfd l;d]G6 d;nf -!M$_ df
3.1 | Good quality local chimney made Brickwork in 1:4 C/S mortar in superstructure in perfect line level finish including wetting the bricks, racking the joints and curing the work for at least 7 days all complete. | Cum | 14736.6 | #REF! | #REF!
4 | d]lzgsf] k¦of]u u/L ;'k/ :6«Sr/df l;d]G6 s+lqm6 ug]{ sfd -!M!=%M#_
| Plain cement Concrete (PCC) for RCC works (1:1.5:3) for super structure with approved quality of cement and sand and crushed stone aggregate including mixing, laying, curing etc all complete in approval of site engineer. | Cum | 15081.56 | #REF! | #REF!
5 | !( dL=dL= KnfO{sf] sf]nddf kmdf{ nufpg] sfd
| Formwork, shuttering, centering with 19mm thick waterproof ply for column, necessary propping, scaffolding, staging, supporting inclusive of wedging and cutting holes for utilization till the support if fully unyielding nett. | Sqm | 1389.64 | #REF! | #REF!
6 | Flooring works (ˆnf]l/Ësf] sfd)
6.1 | 50mm thick (1:2:4) P.C.C. for flooring with approved quality of O.P. cement & sand and crushed stone aggregate including mixing, laying, punning, rubbing in hard surface curing etc all complete. | Sqm | 823.95 | #REF! | #REF!
6.2 | 3 mm thick cement sand punning on floor, skriting, dado etc, including mixing laying and rubbing with steel trowel to a hard, smooth and shining surface and curing all complete. | Sqm | 265.77 | #REF! | #REF!
6.3 | kf]/l;lng Un]H8/ggn]H8 6fO{n !M$ l;d]G6 afn'jfdf 5fKg] sfd .
| Supplying and laying of glazed or non glazed tiles in cement sand mortar (1:4) ratio with approved colour on wall and floor all complete. | Sqm | 2833.15 | #REF! | #REF!
|  |  | Total |  | #REF!
|  |  | 13% VAT |  | #REF!
|  |  | Grand total |  | #REF!
| Total Estimated | #REF! |  | 100
| Budget allocated | 1000000 |  | #REF!
| User Contribution | #REF! |  | #REF!
| Contingencies 3% | 30000

## NYASUDA DHUNGEDHARA
Shankharapur Municipality
Office of Municipal Executive
Bagmati Pradesh
Sankhu, Kathmandu
Detail Estimated Sheet
Project:Sahitole dhalanko dhungedhara marmat | [9 empty] | Fiscal Year:081/82
Location: Shankharapur 7 | [9 empty] | Date:2081/08/26
S.No. | Description of works | Nos | Length | Breadth | Height | Quantity | Unit | Rate | Amount | Remarks
1 | Dismantaling work of wall in cement mortar or bajra and haulage of debris upto 10m as per standard specification and instruction of engineer all complete
|  | 2 | 3.6574 | 0.23 | 2.0116 | 3.3843
|  | 2 | 2.7431 | 0.23 | 2.0116 | 2.5382
[5 empty] | Sub Total | 5.9225 | cum | 1950.4 | 11551.3379
2 | Earthwork filling in all types of Soil by Manual Means ., filling in all types of soil as per drawing and technical specification with all lifts and lead as per Drawing and instruction of the Engineer. | [9 empty] | Earthwork Excavation in Cutting., Roadway Excavation in all types of Soil by Manual Means ., Roadway Excavation in all types of soil as per drawing and technical specification, including removal of stumps and other deleterious matter, with all lifts and lead as per Drawing and instruction of the Engineer.
|  | 1 | 3.3526 | 3.0479 | 0.3 | 3.0655
|  | 1 | 3.6574 | 2.7431 | 0.3 | 3.0098
[5 empty] | Sub Total | 6.0753 | cum | 938.4 | 5701.0295
3 | Earthwork Excavation in all types of Soil by Manual Means ., Excavation in all types of soil as per drawing and technical specification, including removal of stumps and other deleterious matter, with all lifts and lead as per Drawing and instruction of the Engineer. | [9 empty] | Earthwork Excavation in Cutting., Roadway Excavation in all types of Soil by Manual Means ., Roadway Excavation in all types of soil as per drawing and technical specification, including removal of stumps and other deleterious matter, with all lifts and lead as per Drawing and instruction of the Engineer.
| arms | 2 | 3.6574 | 0.23 | 0.3 | 0.50472
| wall on back side | 1 | 2.7431 | 0.23 | 0.3 | 0.18927
| wall on front side | 1 | 2.7431 | 0.23 | 0.3 | 0.18927
|  | 1 | 15 | 3.9622 | 0.2 | 11.8866
[5 empty] | Sub Total | 12.7699 | cum | 663.31 | 8470.3939
4 | Brick Flat soling over compacted earth as per standard specification and instruction of engineer all complete
|  | 1 | 3.6574 | 2.7431 |  | 10.0325
[5 empty] | Sub Total | 10.0325 | m2 | 1014.97 | 10182.7364
| VAT | [7 empty] | 1059.0046
5 | PCC (1:2:4) all work with formwork all complete as specified and directed by engineer and necessary curing all complete
|  | 1 | 3.6574 | 2.7431 | 0.08 | 0.8026
| dhungedhara | 1 | 2.7431 | 2.4383 | 0.08 | 0.53507
[5 empty] | Sub Total | 1.3377 | m3 | 12983.1 | 17367.1451
| VAT | [7 empty] | 1806.1831
6 | Good quality local chimney made Brickwork in 1:4 C/S mortar in superstructure in perfect line level finish including supply of materials,wetting the bricks,racking the joints and curing the work for at least 7 days all complete as per approved drawing ,specification and instruction of engineers all complete
| arms first layer | 2 | 3.6574 | 0.23 | 0.6 | 1.0094
| arms second layer | 2 | 3.6574 | 0.23 | 0.6 | 1.0094
| arms third layer | 2 | 3.6574 | 0.1 | 0.6 | 0.43889
| wall on back side | 1 | 2.7431 | 0.1 | 2.1335 | 0.58523
| wall on back side bottom section | 1 | 2.7431 | 0.1 | 1.2 | 0.32917
| wall on back side top section | 2 | 2.7431 | 0.1 | 0.81158 | 0.44524
| wall on front side | 1 | 2.7431 | 0.1 | 0.3 | 0.082292
[5 empty] | sub total | 3.8997 | cu.m | 14671.52 | 57214.8749
| VAT | [7 empty] | 5950.347
7 | Dachhi appa brick
Providing and Laying Traditional Brick (Small Dachi Appa) work in (1:4)cement sand mortar all complete
| arms first layer | 1 | 3.6574 |  | 0.6 | 2.1945
| arms second layer | 1 | 3.6574 |  | 0.6 | 2.1945
| arms third layer | 2 | 3.6574 |  | 0.6 | 4.3889
| wall on back side bottom section | 1 | 2.7431 |  | 1.2 | 3.2917
| wall on back side top section | 2 | 2.7431 |  | 0.81158 | 4.4524
| wall on front side | 2 | 2.7431 |  | 0.3 | 1.6458
[5 empty] | sub total | 18.1678 | sq.m. | 5052.6696 | 91795.7688
[5 empty] | VAT |  |  |  | 9546.76
8 | Teliya brick
Providing & laying traditional Telia brick tile in machine made 6"X6" flooring in lime,surkhi sand (1:1:1) mortar with (1:1) lime surkhi pointing in perfect line & level including wetting the bricks, packing the joints & curing the work complete in all thickness of walls as per drawings & specification.
| arms third layer | 2 | 3.6574 | 0.35558 |  | 2.601
| wall on back side top section | 2 | 2.7431 | 0.35558 |  | 1.9508
| wall on front side | 2 | 2.7431 | 0.35558 |  | 1.9508
[5 empty] | sub total | 6.5026 | sq.m. | 3153.6 | 20506.5304
[5 empty] | VAT |  |  |  | 2132.6792
9 | Flagstone
| 25mm thick flagstone laying in c/s 1:4 in perfect line and level as directed by engineer all complete | 1 | 2.9574 | 2.0431 |  | 6.0422
| dhungedhara | 1 | 2.7431 | 2.4383 |  | 6.6884
[5 empty] | sub total | 12.7306 | sq.m. | 1755.2 | 22344.7032
[5 empty] | VAT |  |  | 1098.92 | 1818.6847
10 | Dry stone masonry work as per standard specification and instruction of engineer all complete
| (labor cost only)first layer | 2 | 3.3526 | 0.45 | 1.0667 | 3.2188
|  | 2 | 3.0479 | 0.45 | 1.0667 | 2.9262
| second layer | 2 | 4.267 | 0.45 | 0.8534 | 3.2773
|  | 2 | 3.9622 | 0.45 | 0.8534 | 3.0432
| third layer | 1 | 5.1813 | 0.45 | 0.6 | 1.399
[5 empty] | sub total | 13.8644 | cum | 3065 | 42494.4044
11 | Brick work for footpath, Providing and laying brick on edge over 60 mm thick sand bed in footpath including excavation sand bedding all complete as per Drawing and Technical Specifications.
|  | 1 | 15 | 3.9622 |  | 59.4331
[5 empty] | sub total | 59.4331 | sqm | 1718.42 | 102131.0271
[5 empty] | VAT |  |  |  | 10621.6268
7 | Stone Gajur | 1 |  |  |  |  | ps |  | 10000
8 | Niche Dyo(God Statue in Niche )(10"-12") | 1 |  |  |  |  | ps |  | 10000
9 | Miscelleneous work and unseen items and removal of stones all as per instruction all complete | 1 |  |  |  |  | ps |  | 15000
10 | Information Board | [5 empty] | ls |  | 500
[5 empty] | TOTAL |  |  |  | 458195.237 |  | 450000
| Total Estimated | 458195.237 |  | 100
| Budget allocated | 400000 | [8 empty] | 8500 | badhi
| Municipal Budget | 380000 |  | 82.9341 | [6 empty] | 27102 | apug
| User Contribution | 78195.237 |  | 17.0659
| Contingencies 3% | 12000
| Maintenance 2% | 8000
-8195.237

## Sheet1
#REF! | 9'+ufsf] -/a'n_ uf/f]sf] sfd ;fx¦f] Ans:6f]g pknAw ug]{, ;'Vvf uf/f] nufpg]
C6 | sfd k'/f #) dL6/;Dd 9'jfgL ;lxt
b/ ljZn]if0fsf] nflu ! 3=ld= lnOPsf]
| ;¦f]t ;fwg | tx÷lsl;d | kl/df0f | PsfO{ | b/ k¦lt PsfO{ | /sd | k¦To]s ;¦f]t ;fwgsf] hDdf
| >lds | s_ l;kfn' | 1 | hjfg | 1225 | 1225
|  | v_ HofdL | 2 | hjfg | 920 | 1840 | 3065
| lgdf{0f ;fdu¦L | Ans :6f]g | 1 | 3=dL= |  | 0
|  | jG8 :6f]g | 0.1 | 3=dL= |  | 0 | 0
[5 empty] | jf:tljs b//]6 |  | 3065
| b/ k¦lt 3=dL=sf] |  |  |  | !%Ü 7]s]bf/ cf]e/x]8 |  | 459.75
?= | 3524.75 | k}= |  |  | hDdf b/ /]6 |  | 3524.75

## Quantity (2) (hidden)
Government of Nepal
Shankharapur Municipality Office
Bagmati Province
Sankhu, Kathmandu
Detail Estimated Sheet
Project: Health building Finishing works | [12 empty] | Fiscal Year:077/78
Location: Shankharapur 2 | [12 empty] | Date:2077/06/08
S.No. | Description of works | Nos | Length | Length (m) | Breadth | Breadth (m) | Height | Height (m) | Quantity | Unit | Rate | Amount | Remarks
1 | Knfi6/sf] sfd
1.1 | !@=% dL=dL= l;d]G6 afn'jf -!M$_ Knfi6/ l;ln+udf
12.5mm thick cement sand plaster in (1:4) ratio on ceiling of good finish including racking the joint, wetting of surfaces & curing the work all complete.
Ground floor
| Grid (A2A3B3B2A2)-Clinic room | 1 | 11.3413 | 3.4568 | 11.5894 | 3.5324 |  |  | 131.4385 | Sft
| Grid (A1A2B2B1A1)-Delivery room | 1 | 11.7206 | 3.5724 | 11.2285 | 3.4224 |  |  | 131.6045 | Sft
| Grid (B1B3C3C1B1)-Passage area | 1 | 13.1234 | 4 | 23.75 |  |  |  | 311.6798 | Sft
| Grid (C2C3D3D2C2)-Waiting room/Reception area | 1 | 11.13 | 3.3924 | 6.7133 | 2.0462 |  |  | 74.7196 | Sft
-Toilet area
| -External portion toilet | 1 | 5.3682 | 1.6362 | 3.6089 | 1.1 |  |  | 19.3733 | Sft
| -Internal portion toilet | 1 | 5.2493 | 1.6 | 3.6089 | 1.1 |  |  | 18.9445 | Sft
Grid (C1C2D2D1C1)-Staircase and toilet area
| -Staircase landing area | 1 | 5.75 |  | 6.8898 | 2.1 |  |  | 39.6161 | Sft
| -Staircase waist slab | 2 | 8.33 |  | 11.4829 | 3.5 |  |  | 191.3058 | Sft
| -Steps edge | 7 |  |  | 0.83 |  | 0.58 |  | 3.3698 | Sft
| -Toilet area | 1 | 5.4994 | 1.6762 | 3.3997 | 1.0362 |  |  | 18.6962 | Sft
| -Remaining portion | 1 | 4.9745 | 1.5162 | 3.937 | 1.2 |  |  | 19.5845 | Sft
First floor
| Grid (A2A3C3C2A2)-Room | 1 | 15.3279 | 4.672 | 11.0768 | 3.3762 |  |  | 169.7849 | Sft
| Grid (A1A2B2B1A1)-Room | 1 | 11.7206 | 3.5724 | 11.3269 | 3.4524 |  |  | 132.7581 | Sft
| Grid (B1B2C2C1B1)-Passage area | 1 | 4 |  | 11.0768 | 3.3762 |  |  | 44.3073 | Sft
| Grid (C2C3D3D2C2)-Room | 1 | 10.9456 | 3.3362 | 11.3269 | 3.4524 |  |  | 123.9797 | Sft
Grid (C1C2D2D1C1)-Staircase and toilet area
| -Staircase landing area | 1 | 5.75 |  | 6.8898 | 2.1 |  |  | 39.6161 | Sft
| -Staircase waist slab | 2 | 8.33 |  | 11.4829 | 3.5 |  |  | 191.3058 | Sft
| -Steps edge | 7 |  |  | 0.83 |  | 0.58 |  | 3.3698 | Sft
| -Toilet area | 1 | 5.4994 | 1.6762 | 3.5105 | 1.07 |  |  | 19.3057 | Sft
| -Remaining portion | 1 | 4.9745 | 1.5162 | 4.2979 | 1.31 |  |  | 21.3798 | Sft
Second Floor
| Grid (B2B3D3D2B2) | 1 | 15.4468 | 4.7082 | 11.3269 | 3.4524 |  |  | 174.9638 | Sft
Grid (B1B2D2D1B1)-Staircase and toilet area
| -Staircase landing area | 1 | 5.75 |  | 6.8898 | 2.1 |  |  | 39.6161 | Sft
| -Staircase waist slab | 2 | 8.33 |  | 11.4829 | 3.5 |  |  | 191.3058 | Sft
| -Steps edge | 7 |  |  | 0.83 |  | 0.58 |  | 3.3698 | Sft
| -Toilet area | 1 | 5.4994 | 1.6762 | 3.5105 | 1.07 |  |  | 19.3057 | Sft
| -Passage area | 1 | 4.5 |  | 11.0768 | 3.3762 |  |  | 49.8458 | Sft
| -Remaining portion | 1 | 4.9745 | 1.5162 | 4.2979 | 1.31 |  |  | 21.3798 | Sft
[7 empty] | Total= |  | 2205.9266 | Sft
[9 empty] | 204.9373 | Sqm.
1.2 | !@=% dL=dL= l;d]G6 afn'jf -!M$_ Knfi6/
12.5mm thick cement sand plaster in (1:4) ratio on wall of good finish including racking the joint, wetting of surfaces & curing the work all complete.
Ground floor
Grid (A2A3B3B2A2)-Clinic room
| North wall | 1 | 11.0236 | 3.36 |  |  | 7.8333 |  | 86.3517 | Sft
| West wall | 1 | 10.7283 | 3.27 |  |  | 7.8333 |  | 84.0387 | Sft
| Deduction for Window "W1" | -1 | 6 |  |  |  | 4.5 |  | -27 | Sft
Grid (A1A2B2B1A1)-Delivery room
| North wall | 1 | 11.1549 | 3.4 |  |  | 7.8333 |  | 87.3797 | Sft
| South wall | 1 | 11.2205 | 3.42 |  |  | 7.8333 |  | 87.8937 | Sft
| West wall | 1 | 10.7283 | 3.27 |  |  | 7.8333 |  | 84.0387 | Sft
| Deduction for Window "W1" | -1 | 6 |  |  |  | 4.5 |  | -27 | Sft
Grid (B1B3C3C1B1)-Passage area
| North & south wall | 2 | 4 |  |  |  | 7.8333 |  | 62.6667 | Sft
| West wall | 1 | 21.5223 | 6.56 |  |  | 7.8333 |  | 168.5914 | Sft
| East wall | 1 | 4.2651 | 1.3 |  |  | 7.8333 |  | 33.4099 | Sft
| Deduction for Door "D1" | -1 | 3 |  |  |  | 7 |  | -21 | Sft
| Deduction for Main Door "MD" | -1 | 4 |  |  |  | 7.25 |  | -29 | Sft
Grid (C2C3D3D2C2)-Waiting room/Reception area
| North wall | 1 | 10.6299 | 3.24 |  |  | 7.8333 |  | 83.2677 | Sft
| South wall | 1 | 11.9094 | 3.63 |  |  | 7.8333 |  | 93.2907 | Sft
| East wall | 1 | 10.794 | 3.29 |  |  | 7.8333 |  | 84.5527 | Sft
| Deduction for Ventilation "V" | -0.5 | 2 |  |  |  | 3 |  | -3 | Sft
| Deduction for Window "W1" | -0.5 | 6 |  |  |  | 4.5 |  | -13.5 | Sft
Grid (C1C2D2D1C1)-Staircase area
| West wall (toilet portion) | 1 | 4.2979 | 1.31 |  |  | 8.8333 |  | 37.9648 | Sft
| South wall (Grid (C1-D1)) | 1 | 10.8268 | 3.3 |  |  | 7.8333 |  | 84.8097 | Sft
| East wall | 1 | 10.7283 | 3.27 |  |  | 7.8333 |  | 84.0387 | Sft
| Deduction for Ventilation "V" | -1 | 2 |  |  |  | 3 |  | -6 | Sft
| Deduction for Door "D2" | -1 | 2.5 |  |  |  | 6.5 |  | -16.25 | Sft
| Deduction for staircase landing thickness | -1 | 13.888 |  |  |  | 0.33 |  | -4.583 | Sft
| Deduction for staircase Steps | -3.5 | 0.83333 |  |  |  | 0.66667 |  | -1.9444 | Sft
| Deduction for staircase waist slab thickness | -2 | 8.33 |  |  |  | 0.33 |  | -5.4978 | Sft
Column
| -A1, A3, D1, D3 | 4 | 2.5 |  |  |  | 8.9167 |  | 89.1667 | Sft
| -A2 | 1 | 1.92 |  |  |  | 8.9167 |  | 17.12 | Sft
| -B1, B3 | 2 | 1.67 |  |  |  | 8.9167 |  | 29.7817 | Sft
| -B2 | 1 | 1.58 |  |  |  | 8.9167 |  | 14.0883 | Sft
| -C1, C3 | 2 | 2.33 |  |  |  | 8.9167 |  | 41.5517 | Sft
| -C2 | 1 | 3.16 |  |  |  | 8.9167 |  | 28.1767 | Sft
| -D2 | 1 | 1.75 |  |  |  | 8.9167 |  | 15.6042 | Sft
Beam
| Along Grid A-A | 1 | 21.4567 | 6.54 |  |  | 2 |  | 42.9134 | Sft
| Along Grid B-B | 1 | 21.5223 | 6.56 |  |  | 2.33 |  | 50.147 | Sft
| Along Grid C-C, 2-3 | 1 | 6.4633 | 1.97 |  |  | 2.75 |  | 17.774 | Sft
|  | 1 | 4.2651 | 1.3 |  |  | 2.33 |  | 9.9377 | Sft
| Along Grid C-C, 1-2 | 1 | 10.8268 | 3.3 |  |  | 2.75 |  | 29.7736 | Sft
| Along Grid D-D | 1 | 21.5879 | 6.58 |  |  | 2 |  | 43.1759 | Sft
| Along Grid 1-1 | 1 | 26.0483 | 7.9395 |  |  | 2 |  | 52.0965 | Sft
| Along Grid 2-2 | 1 | 21.7848 | 6.64 |  |  | 2 |  | 43.5696 | Sft
| Along Grid (B-C, 2-2) | 1 | 4.001 | 1.2195 |  |  | 2.75 |  | 11.0028 | Sft
| Along Grid 3-3 | 1 | 25.6546 | 7.8195 |  |  | 2 |  | 51.3091 | Sft
First floor
Grid (A2A3C3C2A2)
| North wall | 1 | 15.0246 | 4.5795 |  |  | 7.8333 |  | 117.6931 | Sft
| West wall | 1 | 10.7283 | 3.27 |  |  | 7.8333 |  | 84.0387 | Sft
| South wall | 1 | 15.1559 | 4.6195 |  |  | 7.8333 |  | 118.7211 | Sft
| East wall | 1 | 10.794 | 3.29 |  |  | 7.8333 |  | 84.5527 | Sft
| Deduction for Window "W1" | -1 | 6 |  |  |  | 4.5 |  | -27 | Sft
| Deduction for Window "W2" | -0.5 | 4 |  |  |  | 4.5 |  | -9 | Sft
| Deduction for Door "D1" | -0.5 | 3 |  |  |  | 7 |  | -10.5 | Sft
Grid (A1A2B2B1A1)
| South wall | 1 | 11.2205 | 3.42 |  |  | 7.8333 |  | 87.8937 | Sft
| East & west wall | 2 | 10.8268 | 3.3 |  |  | 7.8333 |  | 169.6194 | Sft
| Deduction for Window "W1" | -1 | 6 |  |  |  | 4.5 |  | -27 | Sft
| Deduction for Door "D1" | -0.5 | 3 |  |  |  | 7 |  | -10.5 | Sft
Grid (B1B2C2C1B1)-Passage area
| South wall | 1 | 4 |  |  |  | 7.8333 |  | 31.3333 | Sft
| Deduction for Window "W2" | -0.5 | 4 |  |  |  | 4.5 |  | -9 | Sft
Grid (C2C3D3D2C2)
| North wall | 1 | 10.6955 | 3.26 |  |  | 7.8333 |  | 83.7817 | Sft
| East wall | 1 | 10.8268 | 3.3 |  |  | 7.8333 |  | 84.8097 | Sft
| South wall | 1 | 9.8425 | 3 |  |  | 7.8333 |  | 77.0997 | Sft
| Deduction for Window "W1" | -1 | 6 |  |  |  | 4.5 |  | -27 | Sft
| Deduction for Door "D1" | -0.5 | 3 |  |  |  | 7 |  | -10.5 | Sft
Grid (C1C2D2D1C1)-Staircase and toilet area
| South wall (toilet portion) | 1 | 6.0367 | 1.84 |  |  | 8.8333 |  | 53.3246 | Sft
| West wall (toilet portion) | 1 | 3.937 | 1.2 |  |  | 8.8333 |  | 34.7769 | Sft
| South wall (Grid (C1-D1)) | 1 | 10.8268 | 3.3 |  |  | 7.8333 |  | 84.8097 | Sft
| East wall | 1 | 10.8268 | 3.3 |  |  | 7.8333 |  | 84.8097 | Sft
| Deduction for Ventilation "V" | -1 | 2 |  |  |  | 3 |  | -6 | Sft
| Deduction for Door "D2" | -0.5 | 2.5 |  |  |  | 6.5 |  | -8.125 | Sft
| Deduction for staircase landing thickness | -1 | 13.888 |  |  |  | 0.33 |  | -4.583 | Sft
| Deduction for staircase Steps | -3.5 | 0.83333 |  |  |  | 0.66667 |  | -1.9444 | Sft
| Deduction for staircase waist slab thickness | -2 | 8.33 |  |  |  | 0.33 |  | -5.4978 | Sft
Column
| -A1, A3, D1, D3 | 4 | 2.5 |  |  |  | 8.9167 |  | 89.1667 | Sft
| -A2 | 1 | 1.92 |  |  |  | 8.9167 |  | 17.12 | Sft
| -B3 | 1 | 1.67 |  |  |  | 8.9167 |  | 14.8908 | Sft
| -B2 | 1 | 1.58 |  |  |  | 8.9167 |  | 14.0883 | Sft
| -B1 | 1 | 2 |  |  |  | 8.9167 |  | 17.8333 | Sft
| -C1 | 1 | 2.5 |  |  |  | 8.9167 |  | 22.2917 | Sft
| -C2, C3 | 2 | 2.08 |  |  |  | 8.9167 |  | 37.0933 | Sft
| -D2 | 1 | 1.75 |  |  |  | 8.9167 |  | 15.6042 | Sft
Beam
| Along Grid A-A | 1 | 21.4567 | 6.54 |  |  | 2 |  | 42.9134 | Sft
| Along Grid (B-B, 2-3) | 1 | 10.794 | 3.29 |  |  | 2.75 |  | 29.6834 | Sft
| Along Grid (B-B, 1-2) | 1 | 10.7283 | 3.27 |  |  | 2.33 |  | 24.997 | Sft
| Along Grid (C-C, 2-3) | 1 | 10.8268 | 3.3 |  |  | 2.33 |  | 25.2264 | Sft
| Along Grid (C-C, 1-2) | 1 | 10.8268 | 3.3 |  |  | 2.75 |  | 29.7736 | Sft
| Along Grid D-D | 1 | 21.5879 | 6.58 |  |  | 2 |  | 43.1759 | Sft
| Along Grid 1-1 | 1 | 26.0483 | 7.9395 |  |  | 2 |  | 52.0965 | Sft
| Along Grid 2-2 | 1 | 25.7858 | 7.8595 |  |  | 2.33 |  | 60.0809 | Sft
| Along Grid 3-3 | 1 | 25.6546 | 7.8195 |  |  | 2 |  | 51.3091 | Sft
Second Floor
Grid (B2B3D3D2B2)
| North Wall | 1 | 14.6966 | 4.4795 |  |  | 7.8333 |  | 115.1231 | Sft
| South Wall | 1 | 13.9584 | 4.2545 |  |  | 7.8333 |  | 109.3406 | Sft
| East & west wall | 2 | 10.8268 | 3.3 |  |  | 7.8333 |  | 169.6194 | Sft
| Deduction for Window "W1" | -1.5 | 6 |  |  |  | 4.5 |  | -40.5 | Sft
| Deduction for Window "W2" | -0.5 | 4 |  |  |  | 4.5 |  | -9 | Sft
| Deduction for Door "D1" | -0.5 | 3 |  |  |  | 7 |  | -10.5 | Sft
Grid (B1B2D2D1B1)
-Staircase and toilet area
| South wall (toilet portion) | 1 | 5.1706 | 1.576 |  |  | 8.8333 |  | 45.6737 | Sft
| West wall (toilet portion) | 1 | 3.937 | 1.2 |  |  | 8.8333 |  | 34.7769 | Sft
| West wall (Grid (B1-B2)) | 1 | 10.8268 | 3.3 |  |  | 7.8333 |  | 84.8097 | Sft
| South wall (Grid (B1-D1)) | 1 | 14.8278 | 4.5195 |  |  | 7.8333 |  | 116.1511 | Sft
| East wall | 1 | 10.8268 | 3.3 |  |  | 7.8333 |  | 84.8097 | Sft
| Deduction for Ventilation "V" | -1 | 2 |  |  |  | 3 |  | -6 | Sft
| Deduction for Window "W2" | -0.5 | 4 |  |  |  | 4.5 |  | -9 | Sft
| Deduction for Door "D1" | -0.5 | 3 |  |  |  | 7 |  | -10.5 | Sft
| Deduction for Door "D2" | -0.5 | 2.5 |  |  |  | 6.5 |  | -8.125 | Sft
| -Parapet wall | 1 | 44.0945 | 13.44 |  |  | 2 |  | 88.189 | Sft
Column
| -A1, A2, A3 | 3 | 2.66 |  |  |  | 2 |  | 15.96 | Sft
| -B2, D2 | 2 | 2.08 |  |  |  | 8.9167 |  | 37.0933 | Sft
| -C2 | 1 | 3.16 |  |  |  | 8.9167 |  | 28.1767 | Sft
| -B1, B3, C1, C3, D1, D3 | 6 | 2.5 |  |  |  | 8.9167 |  | 133.75 | Sft
Beam
| Along Grid B-B, & D-D | 2 | 21.6535 | 6.6 |  |  | 2 |  | 86.6142 | Sft
| Along Grid C-C | 1 | 21.6535 | 6.6 |  |  | 2.75 |  | 59.5472 | Sft
| Along Grid B-D, 1-1 | 1 | 14.8278 | 4.5195 |  |  | 2 |  | 29.6556 | Sft
| Along Grid B-D, 2-2 | 1 | 14.6309 | 4.4595 |  |  | 2.33 |  | 34.0901 | Sft
| Along Grid 3-3 | 1 | 14.6309 | 4.4595 |  |  | 2 |  | 29.2619 | Sft
Roof Floor
Column
| -B1, B2, B3, C3, C1, D1, D2, D3 | 3 | 2.66 |  |  |  | 2 |  | 15.96 | Sft
| -Parapet wall | 1 | 72.8314 | 22.199 |  |  | 2 |  | 145.6629 | Sft
[7 empty] | Total= |  | 4593.3066 | Sft
[9 empty] | 426.7321 | Sqm.
1.3 | २) dL=dL= l;d]G6 afn'jf -!M$_ Knfi6/
20mm thick cement sand plaster in (1:4) ratio on floor of good finish including racking the joint, wetting of surfaces & curing the work all complete.
Ground floor
Grid (A2A3B3B2A2)-Clinic room
| North wall | 1 | 11.0236 | 3.36 |  |  | 7.8333 |  | 86.3517 | Sft
| South wall | 1 | 11.1549 | 3.4 |  |  | 7.8333 |  | 87.3797 | Sft
| East wall | 1 | 10.794 | 3.29 |  |  | 7.8333 |  | 84.5527 | Sft
| West wall | 1 | 10.7283 | 3.27 |  |  | 7.8333 |  | 84.0387 | Sft
| Deduction for Window "W1" | -1 | 6 |  |  |  | 4.5 |  | -27 | Sft
| Deduction for Door "D1" | -0.5 | 3 |  |  |  | 7 |  | -10.5 | Sft
Grid (A1A2B2B1A1)-Delivery room
| South wall | 1 | 11.2205 | 3.42 |  |  | 7.8333 |  | 87.8937 | Sft
| East & West wall | 2 | 10.7283 | 3.27 |  |  | 7.8333 |  | 168.0774 | Sft
| Deduction for Window "W1" | -1 | 6 |  |  |  | 4.5 |  | -27 | Sft
| Deduction for Door "D1" | -0.5 | 3 |  |  |  | 7 |  | -10.5 | Sft
Grid (B1B3C3C1B1)-Passage area
| North & south wall | 2 | 4 |  |  |  | 7.8333 |  | 62.6667 | Sft
| Deduction for Main Door "MD" | -1 | 4 |  |  |  | 7.25 |  | -29 | Sft
Grid (C2C3D3D2C2)-Waiting room/Reception area
| North wall | 1 | 10.6299 | 3.24 |  |  | 7.8333 |  | 83.2677 | Sft
| East wall | 1 | 6.4633 | 1.97 |  |  | 7.8333 |  | 50.6288 | Sft
| Deduction for Window "W1" | -0.5 | 6 |  |  |  | 4.5 |  | -13.5 | Sft
Grid (C1C2D2D1C1)-Staircase and toilet area
| East wall | 1 | 6.8898 | 2.1 |  |  | 7.8333 |  | 53.9698 | Sft
| South wall (Grid (C1-D1)) | 1 | 10.8268 | 3.3 |  |  | 7.8333 |  | 84.8097 | Sft
| Deduction for Ventilation "V" | -1 | 2 |  |  |  | 3 |  | -6 | Sft
| Deduction for Door "D2" | -0.5 | 2.5 |  |  |  | 6.5 |  | -8.125 | Sft
| Deduction for staircase landing thickness | -1 | 13.888 |  |  |  | 0.33 |  | -4.583 | Sft
| Deduction for staircase Steps | -3.5 | 0.83333 |  |  |  | 0.66667 |  | -1.9444 | Sft
| Deduction for staircase waist slab thickness | -1 | 8.33 |  |  |  | 0.33 |  | -2.7489 | Sft
First floor
Grid (A2A3C3C2A2)
| North wall | 1 | 15.0246 | 4.5795 |  |  | 7.8333 |  | 117.6931 | Sft
| South wall | 1 | 15.1559 | 4.6195 |  |  | 7.8333 |  | 118.7211 | Sft
| East wall | 1 | 10.794 | 3.29 |  |  | 7.8333 |  | 84.5527 | Sft
| West wall | 1 | 10.7283 | 3.27 |  |  | 7.8333 |  | 84.0387 | Sft
| Deduction for Window "W1" | -1 | 6 |  |  |  | 4.5 |  | -27 | Sft
| Deduction for Window "W2" | -0.5 | 4 |  |  |  | 4.5 |  | -9 | Sft
| Deduction for Door "D1" | -0.5 | 3 |  |  |  | 7 |  | -10.5 | Sft
Grid (A1A2B2B1A1)
| South wall | 1 | 11.2205 | 3.42 |  |  | 7.8333 |  | 87.8937 | Sft
| East & West wall | 2 | 10.8268 | 3.3 |  |  | 7.8333 |  | 169.6194 | Sft
| Deduction for Window "W1" | -1 | 6 |  |  |  | 4.5 |  | -27 | Sft
| Deduction for Door "D1" | -0.5 | 3 |  |  |  | 7 |  | -10.5 | Sft
Grid (B1B2C2C1B1)-Passage area
| South wall | 1 | 4 |  |  |  | 7.8333 |  | 31.3333 | Sft
| Deduction for Window "W2" | -0.5 | 4 |  |  |  | 4.5 |  | -9 | Sft
Grid (C2C3D3D2C2)
| North & South wall | 2 | 10.6955 | 3.26 |  |  | 7.8333 |  | 167.5634 | Sft
| East wall | 1 | 10.8268 | 3.3 |  |  | 7.8333 |  | 84.8097 | Sft
| Deduction for Window "W1" | -1 | 6 |  |  |  | 4.5 |  | -27 | Sft
| Deduction for Door "D1" | -0.5 | 3 |  |  |  | 7 |  | -10.5 | Sft
Grid (C1C2D2D1C1)-Staircase and toilet area
| East wall | 1 | 6.8898 | 2.1 |  |  | 7.8333 |  | 53.9698 | Sft
| South wall (Grid (C1-D1)) | 1 | 10.8268 | 3.3 |  |  | 7.8333 |  | 84.8097 | Sft
| Deduction for Ventilation "V" | -1 | 2 |  |  |  | 3 |  | -6 | Sft
| Deduction for Door "D2" | -0.5 | 2.5 |  |  |  | 6.5 |  | -8.125 | Sft
| Deduction for staircase landing thickness | -1 | 13.888 |  |  |  | 0.33 |  | -4.583 | Sft
| Deduction for staircase Steps | -3.5 | 0.83333 |  |  |  | 0.66667 |  | -1.9444 | Sft
| Deduction for staircase waist slab thickness | -1 | 8.33 |  |  |  | 0.33 |  | -2.7489 | Sft
Second Floor
Grid (B2B3D3D2B2)
| North & South Wall | 2 | 14.6966 | 4.4795 |  |  | 7.8333 |  | 230.2461 | Sft
| East & West wall | 2 | 10.8268 | 3.3 |  |  | 7.8333 |  | 169.6194 | Sft
| Deduction for Window "W1" | -1.5 | 6 |  |  |  | 4.5 |  | -40.5 | Sft
| Deduction for Window "W2" | -0.5 | 4 |  |  |  | 4.5 |  | -9 | Sft
| Deduction for Door "D1" | -0.5 | 3 |  |  |  | 7 |  | -10.5 | Sft
Grid (B1B2D2D1B1)
-Staircase and toilet area
| East wall | 1 | 6.8898 | 2.1 |  |  | 7.8333 |  | 53.9698 | Sft
| West wall (Grid (B1-B2)) | 1 | 10.8268 | 3.3 |  |  | 7.8333 |  | 84.8097 | Sft
| South wall (Grid (B1-D1)) | 1 | 14.8278 | 4.5195 |  |  | 7.8333 |  | 116.1511 | Sft
| Deduction for Ventilation "V" | -1 | 2 |  |  |  | 3 |  | -6 | Sft
| Deduction for Window "W2" | -0.5 | 4 |  |  |  | 4.5 |  | -9 | Sft
| Deduction for Door "D1" | -0.5 | 3 |  |  |  | 7 |  | -10.5 | Sft
| Deduction for Door "D2" | -0.5 | 2.5 |  |  |  | 6.5 |  | -8.125 | Sft
| -Parapet wall | 1 | 44.0945 | 13.44 |  |  | 2 |  | 88.189 | Sft
Roof Floor
| -Parapet wall | 1 | 72.8314 | 22.199 |  |  | 2 |  | 145.6629 | Sft
[7 empty] | Total= |  | 2518.8616 | Sft
[9 empty] | 234.0099 | Sqm.
1.4 | Knfi6/ dfly @) dL=dL= afSnf] emNn/ jf kfgL k§L agfpg] sfd
| First floor | 1 | 123.36 | 37.6001 |  |  |  |  | 123.36 | Rft
| Second Floor | 1 | 123.36 | 37.6001 |  |  |  |  | 123.36 | Rft
| Roof Floor | 1 | 100.02 | 30.4861 |  |  |  |  | 100.02 | Rft
[7 empty] | Total= |  | 346.74 | Rft
[9 empty] | 105.6864 | Rm
2 | Painting Works (/+u /f]ugsf] sfd)
2.1 | Colouring with two coat distemper paint with one coat primer to give uniform colouring after rendering the surface all complete.
Ground floor
Grid (A2A3B3B2A2)-Clinic room
| North wall | 1 | 11.0236 | 3.36 |  |  | 7.8333 |  | 86.3517 | Sft
| South wall | 1 | 11.1549 | 3.4 |  |  | 7.8333 |  | 87.3797 | Sft
| East wall | 1 | 10.794 | 3.29 |  |  | 7.8333 |  | 84.5527 | Sft
| West wall | 1 | 10.7283 | 3.27 |  |  | 7.8333 |  | 84.0387 | Sft
| Deduction for Window "W1" | -1 | 6 |  |  |  | 4.5 |  | -27 | Sft
| Deduction for Door "D1" | -0.5 | 3 |  |  |  | 7 |  | -10.5 | Sft
Grid (A1A2B2B1A1)-Delivery room
| North wall | 1 | 11.1549 | 3.4 |  |  | 7.8333 |  | 87.3797 | Sft
| South wall | 1 | 11.2205 | 3.42 |  |  | 7.8333 |  | 87.8937 | Sft
| East & West wall | 2 | 10.7283 | 3.27 |  |  | 7.8333 |  | 168.0774 | Sft
| Deduction for Window "W1" | -1 | 6 |  |  |  | 4.5 |  | -27 | Sft
| Deduction for Door "D1" | -0.5 | 3 |  |  |  | 7 |  | -10.5 | Sft
Grid (B1B3C3C1B1)-Passage area
| North & south wall | 2 | 4 |  |  |  | 7.8333 |  | 62.6667 | Sft
| West wall | 1 | 21.5223 | 6.56 |  |  | 7.8333 |  | 168.5914 | Sft
| East wall | 1 | 4.2651 | 1.3 |  |  | 7.8333 |  | 33.4099 | Sft
| Deduction for Door "D1" | -1 | 3 |  |  |  | 7 |  | -21 | Sft
| Deduction for Main Door "MD" | -1 | 4 |  |  |  | 7.25 |  | -29 | Sft
Grid (C2C3D3D2C2)-Waiting room/Reception area
| North wall | 1 | 10.6299 | 3.24 |  |  | 7.8333 |  | 83.2677 | Sft
| East wall | 1 | 6.4633 | 1.97 |  |  | 7.8333 |  | 50.6288 | Sft
| South wall | 1 | 11.9094 | 3.63 |  |  | 7.8333 |  | 93.2907 | Sft
| Deduction for Ventilation "V" | -0.5 | 2 |  |  |  | 3 |  | -3 | Sft
| Deduction for Window "W1" | -0.5 | 6 |  |  |  | 4.5 |  | -13.5 | Sft
Grid (C1C2D2D1C1)-Staircase and toilet area
| North wall (toilet portion) | 1 | 4.7244 | 1.44 |  |  | 8.8333 |  | 41.7323 | Sft
| South wall (external toilet portion) | 1 | 6.2664 | 1.91 |  |  | 8.8333 |  | 55.3532 | Sft
| West wall (toilet portion outside) | 1 | 4.2979 | 1.31 |  |  | 8.8333 |  | 37.9648 | Sft
| East wall | 1 | 6.8898 | 2.1 |  |  | 7.8333 |  | 53.9698 | Sft
| South wall (Grid (C1-D1)) | 1 | 10.8268 | 3.3 |  |  | 7.8333 |  | 84.8097 | Sft
| Deduction for Ventilation "V" | -0.5 | 2 |  |  |  | 3 |  | -3 | Sft
| Deduction for Door "D2" | -0.5 | 2.5 |  |  |  | 6.5 |  | -8.125 | Sft
| Deduction for staircase landing thickness | -1 | 17.388 |  |  |  | 0.33 |  | -5.738 | Sft
| Deduction for staircase Steps | -7 | 0.83333 |  |  |  | 0.66667 |  | -3.8889 | Sft
| Deduction for staircase waist slab thickness | -2 | 8.33 |  |  |  | 0.33 |  | -5.4978 | Sft
Column
| -A1, A3, D1, D3 | 4 | 0.5 |  |  |  | 8.9167 |  | 17.8333 | Sft
| -A2 | 1 | 0.92 |  |  |  | 8.9167 |  | 8.2033 | Sft
| -B1, B3 | 2 | 0.67 |  |  |  | 8.9167 |  | 11.9483 | Sft
| -B2 | 1 | 1.58 |  |  |  | 8.9167 |  | 14.0883 | Sft
| -C1, C3 | 2 | 1.33 |  |  |  | 8.9167 |  | 23.7183 | Sft
| -C2 | 1 | 3.16 |  |  |  | 8.9167 |  | 28.1767 | Sft
| -D2 | 1 | 0.75 |  |  |  | 8.9167 |  | 6.6875 | Sft
Beam
| Along Grid A-A | 1 | 21.4567 | 6.54 |  |  | 1 |  | 21.4567 | Sft
| Along Grid B-B | 1 | 21.5223 | 6.56 |  |  | 2.33 |  | 50.147 | Sft
| Along Grid C-C, 2-3 | 1 | 6.4633 | 1.97 |  |  | 2.75 |  | 17.774 | Sft
|  | 1 | 4.2651 | 1.3 |  |  | 2.33 |  | 9.9377 | Sft
| Along Grid C-C, 1-2 | 1 | 10.8268 | 3.3 |  |  | 2.75 |  | 29.7736 | Sft
| Along Grid D-D | 1 | 21.5879 | 6.58 |  |  | 1 |  | 21.5879 | Sft
| Along Grid 1-1 | 1 | 26.0483 | 7.9395 |  |  | 1 |  | 26.0483 | Sft
| Along Grid 2-2 | 1 | 21.7848 | 6.64 |  |  | 2 |  | 43.5696 | Sft
| Along Grid (B-C, 2-2) | 1 | 4.001 | 1.2195 |  |  | 2.75 |  | 11.0028 | Sft
| Along Grid 3-3 | 1 | 25.6546 | 7.8195 |  |  | 1 |  | 25.6546 | Sft
First floor
Grid (A2A3C3C2A2)
| North wall | 1 | 15.0246 | 4.5795 |  |  | 7.8333 |  | 117.6931 | Sft
| South wall | 2 | 15.1559 | 4.6195 |  |  | 7.8333 |  | 237.4421 | Sft
| East wall | 2 | 10.794 | 3.29 |  |  | 7.8333 |  | 169.1054 | Sft
| West wall | 1 | 10.7283 | 3.27 |  |  | 7.8333 |  | 84.0387 | Sft
| Deduction for Window "W1" | -1 | 6 |  |  |  | 4.5 |  | -27 | Sft
| Deduction for Window "W2" | -0.5 | 4 |  |  |  | 4.5 |  | -9 | Sft
| Deduction for Door "D1" | -1 | 3 |  |  |  | 7 |  | -21 | Sft
Grid (A1A2B2B1A1)
| South wall | 1 | 11.2205 | 3.42 |  |  | 7.8333 |  | 87.8937 | Sft
| East wall | 2 | 10.8268 | 3.3 |  |  | 7.8333 |  | 169.6194 | Sft
| West wall | 1 | 10.8268 | 3.3 |  |  | 7.8333 |  | 84.8097 | Sft
| Deduction for Window "W1" | -1 | 6 |  |  |  | 4.5 |  | -27 | Sft
| Deduction for Door "D1" | -1 | 3 |  |  |  | 7 |  | -21 | Sft
Grid (B1B2C2C1B1)-Passage area
| South wall | 1 | 4 |  |  |  | 7.8333 |  | 31.3333 | Sft
| Deduction for Window "W2" | -0.5 | 4 |  |  |  | 4.5 |  | -9 | Sft
Grid (C2C3D3D2C2)
| North wall | 1 | 10.6955 | 3.26 |  |  | 7.8333 |  | 83.7817 | Sft
| South wall (inside) | 1 | 10.6955 | 3.26 |  |  | 7.8333 |  | 83.7817 | Sft
| East wall | 1 | 10.8268 | 3.3 |  |  | 7.8333 |  | 84.8097 | Sft
| South wall (outside) | 1 | 9.8425 | 3 |  |  | 7.8333 |  | 77.0997 | Sft
| Deduction for Window "W1" | -1 | 6 |  |  |  | 4.5 |  | -27 | Sft
| Deduction for Door "D1" | -1 | 3 |  |  |  | 7 |  | -21 | Sft
Grid (C1C2D2D1C1)-Staircase and toilet area
| South wall (toilet portion outside) | 1 | 6.0367 | 1.84 |  |  | 8.8333 |  | 53.3246 | Sft
| West wall (toilet portion outside) | 1 | 3.937 | 1.2 |  |  | 8.8333 |  | 34.7769 | Sft
| East wall | 1 | 6.8898 | 2.1 |  |  | 7.8333 |  | 53.9698 | Sft
| South wall (Grid (C1-D1)) | 1 | 10.8268 | 3.3 |  |  | 7.8333 |  | 84.8097 | Sft
| Deduction for Ventilation "V" | -0.5 | 2 |  |  |  | 3 |  | -3 | Sft
| Deduction for Door "D2" | -0.5 | 2.5 |  |  |  | 6.5 |  | -8.125 | Sft
| Deduction for staircase landing thickness | -1 | 17.388 |  |  |  | 0.33 |  | -5.738 | Sft
| Deduction for staircase Steps | -7 | 0.83333 |  |  |  | 0.66667 |  | -3.8889 | Sft
| Deduction for staircase waist slab thickness | -2 | 8.33 |  |  |  | 0.33 |  | -5.4978 | Sft
Column
| -A1, A3, D1, D3 | 4 | 0.5 |  |  |  | 8.9167 |  | 17.8333 | Sft
| -A2 | 1 | 0.92 |  |  |  | 8.9167 |  | 8.2033 | Sft
| -B3 | 1 | 0.67 |  |  |  | 8.9167 |  | 5.9742 | Sft
| -B2 | 1 | 1.58 |  |  |  | 8.9167 |  | 14.0883 | Sft
| -B1 | 1 | 1 |  |  |  | 8.9167 |  | 8.9167 | Sft
| -C1 | 1 | 1.5 |  |  |  | 8.9167 |  | 13.375 | Sft
| -C2 | 1 | 2.08 |  |  |  | 8.9167 |  | 18.5467 | Sft
| -C3 | 1 | 1.08 |  |  |  | 8.9167 |  | 9.63 | Sft
| -D2 | 1 | 0.75 |  |  |  | 8.9167 |  | 6.6875 | Sft
Beam
| Along Grid A-A | 1 | 21.4567 | 6.54 |  |  | 1 |  | 21.4567 | Sft
| Along Grid (B-B, 2-3) | 1 | 10.794 | 3.29 |  |  | 2.75 |  | 29.6834 | Sft
| Along Grid (B-B, 1-2) | 1 | 10.7283 | 3.27 |  |  | 2.33 |  | 24.997 | Sft
| Along Grid (C-C, 2-3) | 1 | 10.8268 | 3.3 |  |  | 2.33 |  | 25.2264 | Sft
| Along Grid (C-C, 1-2) | 1 | 10.8268 | 3.3 |  |  | 2.75 |  | 29.7736 | Sft
| Along Grid D-D | 1 | 21.5879 | 6.58 |  |  | 1 |  | 21.5879 | Sft
| Along Grid 1-1 | 1 | 26.0483 | 7.9395 |  |  | 1 |  | 26.0483 | Sft
| Along Grid 2-2 | 1 | 25.7858 | 7.8595 |  |  | 2.33 |  | 60.0809 | Sft
| Along Grid 3-3 | 1 | 25.6546 | 7.8195 |  |  | 1 |  | 25.6546 | Sft
Second Floor
Grid (B2B3D3D2B2)
| North Wall | 1 | 14.6966 | 4.4795 |  |  | 7.8333 |  | 115.1231 | Sft
| South Wall (outside) | 1 | 13.9584 | 4.2545 |  |  | 7.8333 |  | 109.3406 | Sft
| South Wall (inside) | 1 | 14.6966 | 4.4795 |  |  | 7.8333 |  | 115.1231 | Sft
| East wall | 1 | 10.8268 | 3.3 |  |  | 7.8333 |  | 84.8097 | Sft
| West Wall | 1 | 10.8268 | 3.3 |  |  | 7.8333 |  | 84.8097 | Sft
| Deduction for Window "W1" | -1.5 | 6 |  |  |  | 4.5 |  | -40.5 | Sft
| Deduction for Window "W2" | -0.5 | 4 |  |  |  | 4.5 |  | -9 | Sft
| Deduction for Door "D1" | -0.5 | 3 |  |  |  | 7 |  | -10.5 | Sft
Grid (B1B2D2D1B1)-Staircase and toilet area
| South wall (toilet portion outside) | 1 | 5.1706 | 1.576 |  |  | 8.8333 |  | 45.6737 | Sft
| West wall (toilet portion outside) | 1 | 3.937 | 1.2 |  |  | 8.8333 |  | 34.7769 | Sft
| East wall | 1 | 6.8898 | 2.1 |  |  | 7.8333 |  | 53.9698 | Sft
| West wall (Grid (B1-B2)) | 1 | 10.8268 | 3.3 |  |  | 7.8333 |  | 84.8097 | Sft
| South wall (Grid (B1-D1)) | 1 | 14.8278 | 4.5195 |  |  | 7.8333 |  | 116.1511 | Sft
| Deduction for Ventilation "V" | -0.5 | 2 |  |  |  | 3 |  | -3 | Sft
| Deduction for Window "W2" | -0.5 | 4 |  |  |  | 4.5 |  | -9 | Sft
| Deduction for Door "D1" | -0.5 | 3 |  |  |  | 7 |  | -10.5 | Sft
| Deduction for Door "D2" | -0.5 | 2.5 |  |  |  | 6.5 |  | -8.125 | Sft
Column
| -B1, B3, C1, C3 | 4 | 1.5 |  |  |  | 8.9167 |  | 53.5 | Sft
| -B2, D2 | 2 | 1.08 |  |  |  | 8.9167 |  | 19.26 | Sft
| -C2 | 1 | 3.16 |  |  |  | 8.9167 |  | 28.1767 | Sft
| -D1, D3 | 2 | 0.5 |  |  |  | 8.9167 |  | 8.9167 | Sft
Beam
| Along Grid B-B & D-D | 2 | 21.6535 | 6.6 |  |  | 1 |  | 43.3071 | Sft
| Along Grid C-C | 1 | 21.6535 | 6.6 |  |  | 2.75 |  | 59.5472 | Sft
| Along Grid B-D, 1-1 | 1 | 14.8278 | 4.5195 |  |  | 1 |  | 14.8278 | Sft
| Along Grid B-D, 2-2 | 1 | 14.6309 | 4.4595 |  |  | 2.33 |  | 34.0901 | Sft
| Along Grid 3-3 | 1 | 14.6309 | 4.4595 |  |  | 1 |  | 14.6309 | Sft
[7 empty] | Total= |  | 4399.2392 | Sft
[9 empty] | 408.7027 | Sqm.
2.2 | Colouring with one coat distemper paint with one coat primer to give uniform colouring after rendering the surface all complete.
-Ceiling surface
Ground floor
| Grid (A2A3B3B2A2)-Clinic room | 1 | 11.3413 | 3.4568 | 11.5894 | 3.5324 |  |  | 131.4385 | Sft
| Grid (A1A2B2B1A1)-Delivery room | 1 | 11.7206 | 3.5724 | 11.2285 | 3.4224 |  |  | 131.6045 | Sft
| Grid (B1B3C3C1B1)-Passage area | 1 | 13.1234 | 4 | 23.75 |  |  |  | 311.6798 | Sft
| Grid (C2C3D3D2C2)-Waiting room/Reception area | 1 | 11.13 | 3.3924 | 6.7133 | 2.0462 |  |  | 74.7196 | Sft
-Toilet area
| -External portion toilet | 1 | 5.3682 | 1.6362 | 3.6089 | 1.1 |  |  | 19.3733 | Sft
| -Internal portion toilet | 1 | 5.2493 | 1.6 | 3.6089 | 1.1 |  |  | 18.9445 | Sft
Grid (C1C2D2D1C1)-Staircase and toilet area
| -Staircase landing area | 1 | 5.75 |  | 6.8898 | 2.1 |  |  | 39.6161 | Sft
| -Staircase waist slab | 2 | 8.33 |  | 11.4829 | 3.5 |  |  | 191.3058 | Sft
| -Steps edge | 7 |  |  | 0.83 |  | 0.58 |  | 3.3698 | Sft
| -Toilet area | 1 | 5.4994 | 1.6762 | 3.3997 | 1.0362 |  |  | 18.6962 | Sft
| -Remaining portion | 1 | 4.9745 | 1.5162 | 3.937 | 1.2 |  |  | 19.5845 | Sft
First floor
| Grid (A2A3C3C2A2)-Room | 1 | 15.3279 | 4.672 | 11.0768 | 3.3762 |  |  | 169.7849 | Sft
| Grid (A1A2B2B1A1)-Room | 1 | 11.7206 | 3.5724 | 11.3269 | 3.4524 |  |  | 132.7581 | Sft
| Grid (B1B2C2C1B1)-Passage area | 1 | 4 |  | 11.0768 | 3.3762 |  |  | 44.3073 | Sft
| Grid (C2C3D3D2C2)-Room | 1 | 10.9456 | 3.3362 | 11.3269 | 3.4524 |  |  | 123.9797 | Sft
Grid (C1C2D2D1C1)
-Staircase and toilet area
| -Staircase landing area | 1 | 5.75 |  | 6.8898 | 2.1 |  |  | 39.6161 | Sft
| -Staircase waist slab | 2 | 8.33 |  | 11.4829 | 3.5 |  |  | 191.3058 | Sft
| -Steps edge | 7 |  |  | 0.83 |  | 0.58 |  | 3.3698 | Sft
| -Toilet area | 1 | 5.4994 | 1.6762 | 3.5105 | 1.07 |  |  | 19.3057 | Sft
| -Remaining portion | 1 | 4.9745 | 1.5162 | 4.2979 | 1.31 |  |  | 21.3798 | Sft
Second Floor
| Grid (B2B3D3D2B2) | 1 | 15.4468 | 4.7082 | 11.3269 | 3.4524 |  |  | 174.9638 | Sft
Grid (B1B2D2D1B1)
-Staircase and toilet area
| -Staircase landing area | 1 | 5.75 |  | 6.8898 | 2.1 |  |  | 39.6161 | Sft
| -Staircase waist slab | 2 | 8.33 |  | 11.4829 | 3.5 |  |  | 191.3058 | Sft
| -Steps edge | 7 |  |  | 0.83 |  | 0.58 |  | 3.3698 | Sft
| -Toilet area | 1 | 5.4994 | 1.6762 | 3.5105 | 1.07 |  |  | 19.3057 | Sft
| -Passage area | 1 | 4.5 |  | 11.0768 | 3.3762 |  |  | 49.8458 | Sft
| -Remaining portion | 1 | 4.9745 | 1.5162 | 4.2979 | 1.31 |  |  | 21.3798 | Sft
[7 empty] | Total= |  | 2205.9266 | Sft
[9 empty] | 204.9373 | Sqm.
2.3 | Colouring with 1 coats waterproof cement paint of approved colour to give uniform colouring after rendering the surface all complete.
Ground floor
Grid (A2A3B3B2A2)-Clinic room
| North wall | 1 | 11.0236 | 3.36 |  |  | 7.8333 |  | 86.3517 | Sft
| West wall | 1 | 10.7283 | 3.27 |  |  | 7.8333 |  | 84.0387 | Sft
| Deduction for Window "W1" | -1 | 6 |  |  |  | 4.5 |  | -27 | Sft
Grid (A1A2B2B1A1)-Delivery room
| South wall | 1 | 11.2205 | 3.42 |  |  | 7.8333 |  | 87.8937 | Sft
| West wall | 1 | 10.7283 | 3.27 |  |  | 7.8333 |  | 84.0387 | Sft
| Deduction for Window "W1" | -1 | 6 |  |  |  | 4.5 |  | -27 | Sft
Grid (B1B3C3C1B1)-Passage area
| North & south wall | 2 | 4 |  |  |  | 7.8333 |  | 62.6667 | Sft
| Deduction for Main Door "MD" | -1 | 4 |  |  |  | 7.25 |  | -29 | Sft
Grid (C2C3D3D2C2)-Waiting room/Reception area
| North wall | 1 | 10.6299 | 3.24 |  |  | 7.8333 |  | 83.2677 | Sft
| East wall | 1 | 10.794 | 3.29 |  |  | 7.8333 |  | 84.5527 | Sft
| Deduction for Ventilation "V" | -0.5 | 2 |  |  |  | 3 |  | -3 | Sft
| Deduction for Window "W1" | -0.5 | 6 |  |  |  | 4.5 |  | -13.5 | Sft
Grid (C1C2D2D1C1)-Staircase and toilet area
| South wall (Grid (C1-D1)) | 1 | 10.8268 | 3.3 |  |  | 7.8333 |  | 84.8097 | Sft
| East wall | 1 | 10.7283 | 3.27 |  |  | 7.8333 |  | 84.0387 | Sft
| Deduction for Ventilation "V" | -1 | 2 |  |  |  | 3 |  | -6 | Sft
Column
| -A1, A3, D1, D3 | 4 | 2 |  |  |  | 8.9167 |  | 71.3333 | Sft
| -A2, D2 | 2 | 1 |  |  |  | 8.9167 |  | 17.8333 | Sft
| -B1, B3, C1, C3 | 4 | 1 |  |  |  | 8.9167 |  | 35.6667 | Sft
Beam
| Along Grid A-A | 1 | 21.4567 | 6.54 |  |  | 1 |  | 21.4567 | Sft
| Along Grid D-D | 1 | 21.5879 | 6.58 |  |  | 1 |  | 21.5879 | Sft
| Along Grid 1-1 | 1 | 26.0483 | 7.9395 |  |  | 1 |  | 26.0483 | Sft
| Along Grid 3-3 | 1 | 25.6546 | 7.8195 |  |  | 1 |  | 25.6546 | Sft
First floor
Grid (A2A3C3C2A2)
| North wall | 1 | 15.0246 | 4.5795 |  |  | 7.8333 |  | 117.6931 | Sft
| West wall | 1 | 10.7283 | 3.27 |  |  | 7.8333 |  | 84.0387 | Sft
| Deduction for Window "W1" | -1 | 6 |  |  |  | 4.5 |  | -27 | Sft
| Deduction for Window "W2" | -0.5 | 4 |  |  |  | 4.5 |  | -9 | Sft
Grid (A1A2B2B1A1)
| South wall | 1 | 11.2205 | 3.42 |  |  | 7.8333 |  | 87.8937 | Sft
| West wall | 1 | 10.8268 | 3.3 |  |  | 7.8333 |  | 84.8097 | Sft
| Deduction for Window "W1" | -1 | 6 |  |  |  | 4.5 |  | -27 | Sft
Grid (B1B2C2C1B1)-Passage area
| South wall | 1 | 4 |  |  |  | 7.8333 |  | 31.3333 | Sft
| Deduction for Window "W2" | -0.5 | 4 |  |  |  | 4.5 |  | -9 | Sft
Grid (C2C3D3D2C2)
| North wall | 1 | 10.6955 | 3.26 |  |  | 7.8333 |  | 83.7817 | Sft
| East wall | 1 | 10.8268 | 3.3 |  |  | 7.8333 |  | 84.8097 | Sft
| Deduction for Window "W1" | -1 | 6 |  |  |  | 4.5 |  | -27 | Sft
Grid (C1C2D2D1C1)-Staircase and toilet area
| South wall (Grid (C1-D1)) | 1 | 10.8268 | 3.3 |  |  | 7.8333 |  | 84.8097 | Sft
| East wall | 1 | 10.0394 | 3.06 |  |  | 7.8333 |  | 78.6417 | Sft
| Deduction for Ventilation "V" | -1 | 2 |  |  |  | 3 |  | -6 | Sft
Column
| -A1, A3, D1, D3 | 4 | 2 |  |  |  | 8.9167 |  | 71.3333 | Sft
| -A2 | 1 | 1 |  |  |  | 8.9167 |  | 8.9167 | Sft
| -B1, B3, C1, C3, D2 | 5 | 1 |  |  |  | 8.9167 |  | 44.5833 | Sft
Beam
| Along Grid A-A | 1 | 21.4567 | 6.54 |  |  | 1 |  | 21.4567 | Sft
| Along Grid D-D | 1 | 21.5879 | 6.58 |  |  | 1 |  | 21.5879 | Sft
| Along Grid 1-1 | 1 | 26.0483 | 7.9395 |  |  | 1 |  | 26.0483 | Sft
| Along Grid 3-3 | 1 | 25.6546 | 7.8195 |  |  | 1 |  | 25.6546 | Sft
| Panipatti | 1 | 123.36 | 37.6001 |  |  | 0.42 |  | 51.8112 | Sft
Second Floor
Grid (B2B3D3D2B2)
| North Wall | 1 | 14.6966 | 4.4795 |  |  | 7.8333 |  | 115.1231 | Sft
| East & West wall | 2 | 10.8268 | 3.3 |  |  | 7.8333 |  | 169.6194 | Sft
| Deduction for Window "W1" | -1.5 | 6 |  |  |  | 4.5 |  | -40.5 | Sft
| Deduction for Window "W2" | -0.5 | 4 |  |  |  | 4.5 |  | -9 | Sft
Grid (B1B2D2D1B1)
-Staircase and toilet area
| West wall (Grid (B1-B2)) | 1 | 10.8268 | 3.3 |  |  | 7.8333 |  | 84.8097 | Sft
| South wall (Grid (B1-D1)) | 1 | 14.8278 | 4.5195 |  |  | 7.8333 |  | 116.1511 | Sft
| East wall | 1 | 10.8268 | 3.3 |  |  | 7.8333 |  | 84.8097 | Sft
| Deduction for Ventilation "V" | -1 | 2 |  |  |  | 3 |  | -6 | Sft
| Deduction for Window "W2" | -0.5 | 4 |  |  |  | 4.5 |  | -9 | Sft
| -Parapet wall | 2 | 44.0945 | 13.44 |  |  | 2 |  | 176.378 | Sft
Column
| -A1, A2, A3 | 3 | 2.66 |  |  |  | 2 |  | 15.96 | Sft
| -B1, B3, D1, D3 | 4 | 2 |  |  |  | 8.9167 |  | 71.3333 | Sft
| -B2, C1, C3, D2 | 4 | 1 |  |  |  | 8.9167 |  | 35.6667 | Sft
Beam
| Along Grid B-B, & D-D | 2 | 21.6535 | 6.6 |  |  | 1 |  | 43.3071 | Sft
| Along Grid B-D, 1-1 | 1 | 14.8278 | 4.5195 |  |  | 1 |  | 14.8278 | Sft
| Along Grid B-D, 3-3 | 1 | 14.6309 | 4.4595 |  |  | 1 |  | 14.6309 | Sft
| Panipatti | 1 | 123.36 | 37.6001 |  |  | 0.42 |  | 51.8112 | Sft
Roof Floor
| -Parapet wall | 2 | 72.8314 | 22.199 |  |  | 2 |  | 291.3258 | Sft
| Panipatti | 1 | 100.02 | 30.4861 |  |  | 0.42 |  | 42.0084 | Sft
Column
| -B1, B2, B3, C3, C1, D1, D2, D3 | 3 | 2.66 |  |  |  | 2 |  | 15.96 | Sft
[7 empty] | Total= |  | 3039.1647 | Sft
[9 empty] | 282.3476 | Sqm.
2.4 | 2 coats of apex paint(weather coat) of approved colour without primer Painting over porperly cleaned surface all complete
| -Quantity of as item 2.3 | 1 |  |  |  |  | Total= |  | 3039.1647 | Sft
[9 empty] | 282.3476 | Sqm.
2.5 | 2 coats of ready made enamel paint of approved colour over 1 coats of primer Painting over porperly sanded wooden surface all complete
-Wooden Framework
Ground floor
| Main Door MD | 2 | 22.5 |  | 1.5 |  |  |  | 67.5 | Sft
| Door D1 | 2 | 17 |  | 1.16 |  |  |  | 39.44 | Sft
| Door D2 | 3 | 15.5 |  | 1.16 |  |  |  | 53.94 | Sft
| Window W1 | 5 | 30 |  | 1.16 |  |  |  | 174 | Sft
| Ventilation V | 2 | 12 |  | 1.16 |  |  |  | 27.84 | Sft
First floor
| Door D1 | 3 | 17 |  | 1.16 |  |  |  | 59.16 | Sft
| Door D2 | 1 | 15.5 |  | 1.16 |  |  |  | 17.98 | Sft
| Window W1 | 6 | 30 |  | 1.16 |  |  |  | 208.8 | Sft
| Window W2 | 2 | 21.5 |  | 1.16 |  |  |  | 49.88 | Sft
| Ventilation V | 2 | 12 |  | 1.16 |  |  |  | 27.84 | Sft
Second Floor
| Door D1 | 2 | 17 |  | 1.16 |  |  |  | 39.44 | Sft
| Door D2 | 1 | 15.5 |  | 1.16 |  |  |  | 17.98 | Sft
| Window W1 | 3 | 30 |  | 1.16 |  |  |  | 104.4 | Sft
| Window W2 | 2 | 21.5 |  | 1.16 |  |  |  | 49.88 | Sft
| Ventilation V | 2 | 12 |  | 1.16 |  |  |  | 27.84 | Sft
[7 empty] | Sub-Total= |  | 965.92 | Sft
[9 empty] | 89.7369 | Sqm
-Wooden Panel board
Ground floor
| Main Door MD | 2 | 4 |  |  |  | 7.25 |  | 58 | Sft
| Door D1 | 2 | 3 |  |  |  | 7 |  | 42 | Sft
| Door D2 | 3 | 2.5 |  |  |  | 6.5 |  | 48.75 | Sft
| Window W1 | 5 | 6 |  |  |  | 4.5 |  | 135 | Sft
| Ventilation V | 2 | 3 |  |  |  | 2 |  | 12 | Sft
First floor
| Door D1 | 3 | 3 |  |  |  | 7 |  | 63 | Sft
| Door D2 | 1 | 2.5 |  |  |  | 6.5 |  | 16.25 | Sft
| Window W1 | 6 | 6 |  |  |  | 4.5 |  | 162 | Sft
| Window W2 | 2 | 4 |  |  |  | 4.5 |  | 36 | Sft
| Ventilation V | 2 | 3 |  |  |  | 2 |  | 12 | Sft
Second Floor
| Door D1 | 2 | 3 |  |  |  | 7 |  | 42 | Sft
| Door D2 | 1 | 2.5 |  |  |  | 6.5 |  | 16.25 | Sft
| Window W1 | 3 | 6 |  |  |  | 4.5 |  | 81 | Sft
| Window W2 | 2 | 4 |  |  |  | 4.5 |  | 36 | Sft
| Ventilation V | 2 | 3 |  |  |  | 2 |  | 12 | Sft
[7 empty] | Sub-Total= |  | 772.25 | Sft
[9 empty] | 71.7444 | Sqm
[7 empty] | Total= |  | 161.4813 | Sqm
3 | e'O{+tNnfeGbf dfly O{+++6fsf] uf/f] nufpg] sfd l;d]G6 d;nf -!M$_ df
3.1 | Good quality local chimney made Brickwork in 1:4 C/S mortar in superstructure in perfect line level finish including wetting the bricks, racking the joints and curing the work for at least 7 days all complete.
Roof Floor
| Parapet wall | 1 | 74 | 6.6 | 0.33 |  | 2 |  | 48.84 | Cft
| -Deduction for undone previous quantity | -1 | [6 empty] | -15.64 | Cft
[7 empty] | Total= |  | 33.2 | Cft
[9 empty] | 0.94012 | Cum
4 | d]lzgsf] k¦of]u u/L ;'k/ :6«Sr/df l;d]G6 s+lqm6 ug]{ sfd -!M!=%M#_
Plain cement Concrete (PCC) for RCC works (1:1.5:3) for super structure with approved quality of cement and sand and crushed stone aggregate including mixing, laying, curing etc all complete in approval of site engineer.
Roof Floor
| Column at parapet level | 8 | 1 | 6.6 | 1 |  | 2 |  | 16 | Cft
[7 empty] | Total= |  | 0.45307 | Cum
5 | !( dL=dL= KnfO{sf] sf]nddf kmdf{ nufpg] sfd
Formwork, shuttering, centering with 19mm thick waterproof ply for column, necessary propping, scaffolding, staging, supporting inclusive of wedging and cutting holes for utilization till the support if fully unyielding nett.
Roof Floor
| Column at parapet level | 8 | 4 | 6.6 |  |  | 2 |  | 64 | Sft
[7 empty] | Total= |  | 5.9458 | Sqm
6 | Flooring works (ˆnf]l/Ësf] sfd)
6.1 | 50mm thick (1:2:4) P.C.C. for flooring with approved quality of O.P. cement & sand and crushed stone aggregate including mixing, laying, punning, rubbing in hard surface curing etc all complete.
Ground floor
| Grid (A2A3B3B2A2)-Clinic room | 1 | 11.3413 | 3.4568 | 11.5894 | 3.5324 |  |  | 131.4385 | Sft
| Grid (A1A2B2B1A1)-Delivery room | 1 | 11.7206 | 3.5724 | 11.2285 | 3.4224 |  |  | 131.6045 | Sft
| Grid (B1B3C3C1B1)-Passage area | 1 | 13.1234 | 4 | 25 |  |  |  | 328.084 | Sft
Grid (C2C3D3D2C2)
| Grid (C2C3D3D2C2)-Waiting room/Reception area | 1 | 11.9094 | 3.63 | 6.7133 | 2.0462 |  |  | 79.9519 | Sft
Grid (C1C2D2D1C1)-Staircase and toilet area
| -Staircase landing area | 1 | 6.5 |  | 6.8898 | 2.1 |  |  | 44.7835 | Sft
| -Steps | 13 | 3.5 |  | 1.41 |  |  |  | 64.155 | Sft
| -Remaining portion | 1 | 4.7244 | 1.44 | 3.937 | 1.2 |  |  | 18.6 | Sft
First floor
| Grid (A2A3C3C2A2) | 1 | 16.3282 | 4.9768 | 11.0768 | 3.3762 |  |  | 180.8646 | Sft
| Grid (A1A2B2B1A1) | 1 | 11.7206 | 3.5724 | 11.3269 | 3.4524 |  |  | 132.7581 | Sft
Grid (B1B2C2C1B1)
| -Passage area | 1 | 4 |  | 12.5772 | 3.8335 |  |  | 50.3089 | Sft
| Grid (C2C3D3D2C2) | 1 | 10.9456 | 3.3362 | 11.3269 | 3.4524 |  |  | 123.9797 | Sft
Grid (C1C2D2D1C1)
-Staircase and toilet area
| -Staircase landing area | 1 | 6.5 |  | 6.8898 | 2.1 |  |  | 44.7835 | Sft
| -Steps | 13 | 3.5 |  | 1.41 |  |  |  | 64.155 | Sft
| -Remaining portion | 1 | 5.9215 | 1.8049 | 3.937 | 1.2 |  |  | 23.3131 | Sft
| Cantilever portion | 1 | 116.668 |  | 1.667 |  |  |  | 194.4856 | Sft
Second Floor
| Grid (B2B3D3D2B2) | 1 | 16.1969 | 4.9368 | 11.3269 | 3.4524 |  |  | 183.4612 | Sft
Grid (B1B2D2D1B1)
-Staircase and toilet area
| -Staircase landing area | 1 | 6.5 |  | 6.8898 | 2.1 |  |  | 44.7835 | Sft
| -Steps | 13 | 3.5 |  | 1.41 |  |  |  | 64.155 | Sft
| -Passage area | 1 | 4.5 |  | 11.0768 | 3.3762 |  |  | 49.8458 | Sft
| -Remaining portion | 1 | 5.4746 | 1.6687 | 4.2979 | 1.31 |  |  | 23.5293 | Sft
| Cantilever portion | 1 | 116.668 |  | 1.667 |  |  |  | 194.4856 | Sft
Roof Floor
| Slab portion | 1 | 16.5 |  | 23.5 |  |  |  | 387.75 | Sft
| Cantilever portion | 1 | 68.334 |  | 1.667 |  |  |  | 113.9128 | Sft
| Cantilever portion | 1 | 25 |  | 2 |  |  |  | 50 | Sft
[7 empty] | Total= |  | 2725.1888 | Sft
[9 empty] | 253.1783 | Sqm.
6.2 | 3 mm thick cement sand punning on floor, skriting, dado etc, including mixing laying and rubbing with steel trowel to a hard, smooth and shining surface and curing all complete.
| -Quantity same as item 6.1 | 1 |  |  |  |  | Total= |  | 2725.1888 | Sft
[9 empty] | 253.1783 | Sqm.
6.3 | kf]/l;lng Un]H8/ggn]H8 6fO{n !M$ l;d]G6 afn'jfdf 5fKg] sfd .
Supplying and laying of glazed or non glazed tiles in cement sand mortar (1:4) ratio with approved colour on wall and floor all complete.
Ground Floor
| -At Walls (inner toilet) | 1 | 17.9626 | 5.475 |  |  | 7.8333 |  | 140.707
| -At Walls (outer toilet) | 1 | 18.3727 | 5.6 |  |  | 7.8333 |  | 143.9195
| -At Wall (toilet near staircase) | 1 | 18.0446 | 5.5 |  |  | 7.8333 |  | 141.3495
| Deduction for Ventilation "V" | -1 | 3 |  |  |  | 2 |  | -6
| Deduction for Door "D2" | -2 | 2.5 |  |  |  | 6.5 |  | -32.5
| -At floor | 1 | 10.8268 | 3.3 |  |  | 1.1 |  | 11.9094
|  | 1 | 5.5118 | 1.68 |  |  | 1.07 |  | 5.8976
First Floor
| -At Wall (toilet near staircase) | 1 | 16.6667 | 5.08 |  |  | 7.8333 |  | 130.5556
| Deduction for Ventilation "V" | -0.5 | 3 |  |  |  | 2 |  | -3
| Deduction for Door "D2" | -0.5 | 2.5 |  |  |  | 6.5 |  | -8.125
| -At floor | 1 | 5.1837 | 1.58 |  |  | 0.96 |  | 4.9764
Second Floor
| -At Wall (toilet near staircase) | 1 | 16.6667 | 5.08 |  |  | 7.8333 |  | 130.5556
| Deduction for Ventilation "V" | -0.5 | 3 |  |  |  | 2 |  | -3
| Deduction for Door "D2" | -0.5 | 2.5 |  |  |  | 6.5 |  | -8.125
| -At floor | 1 | 5.1837 | 1.58 |  |  | 0.96 |  | 4.9764
[7 empty] | Total= |  | 654.097 | Sft
[9 empty] | 60.7676 | Sqm.