## final (2) (hidden)
Government of Nepal
Shankharapur Municipality Office
Bagmati Province
Sankhu, Kathmandu
Detail Estimated Sheet
Project:- वडा भवन खानेपानी मर्मत योजना | [6 empty] | F.Y.: 2080/2081
Location:- Shankharapur Municipality 9 | [6 empty] | Date: 2081/02/16
S.N. | Description of work | No. | Length | Breadth | Height | Quantity | Unit | Rate | Amount | Remark
1 | ljleGg ;fO{hsf] kmnfd] PËn km]lj¦s]zg u/L k¦fOd/ k]G6 ;lxt ug]{
| 35mm*35mm*4mm equal angle | 1 | 13.7153 | 2.1 |  | 28.8022
| MS square hollow section of 38mm*38mm with 2mm thickness | 1 | 12.1914 | 2.26 |  | 27.5526
| MS black pipe of 114.3mm*114.3mm with 2mm thickness | 1 | 13.7153 | 5.54 |  | 75.9829
| MS black pipe of 60.3mm*60.3mm with 2mm thickness | 1 | 2.2859 | 2.88 |  | 6.5834
| MS Flats 20mm*5mm | 1 | 23.139 | 0.8 |  | 18.5112
| Sub-total |  |  |  |  | 157.4322 | Kg | 179.44 | 28249.6423
| VAT 13% for material | [7 empty] | 2022.2197
2 | !=@ ld=ld= Kn]g kmfO{j/ Unf; kftfn] 5fgf 5fpg] sfd | 1 | 3.0479 | 1.3715 |  | 4.1802
| Sub-total |  |  |  |  | 4.1802 | Sqm | 2141.32 | 8951.2075
| VAT 13% for material | [7 empty] | 1030.7862
3 | c:t/ jfx]s b'O{sf]6 tof/L Ogfd]n k]G6 ug]{ sfd . | 1 | 3.0479 | 0.73656 |  | 2.2449
| -Pole | 3 | 2.8955 | 0.35908 |  | 3.1191
|  | 4 | 3.0479 | 0.114 |  | 1.3898
|  | 3 | 0.76196 | 0.1809 |  | 0.41352
| Sub-total |  |  |  |  | 7.1674 | Sqm | 239.71 | 1718.1008
| VAT 13% for material | [7 empty] | 80.8026
4 | g/d k¦sf/sf] Sn] / l;N6L df6f]df ;j} lsl;dsf] vGg] sfd | 3 | 0.35 | 0.35 | 0.35 | 0.12862
| Sub-total |  |  |  |  | 0.12862 | cum | 648.9 | 83.4648
5 | husf] vf8ndf 9'+uf eg]{ / n]en ug]{ sfddf | 3 | 0.35 | 0.35 | 0.15 | 0.055125
| Sub-total |  |  |  |  | 0.055125 | cum | 4612.63 | 254.2712
| VAT 13% for material | [7 empty] | 23.3809
6 | d]lzgsf] k¦of]u u/L ;'k/ :6«Sr/df l;d]G6 s+lqm6 ug]{ sfd -!M!=%M#_ | 3 | 0.35 | 0.35 | 0.35 | 0.12862
| Sub-total |  |  |  |  | 0.12862 | cum | 14200.82 | 1826.5805
| VAT 13% for material | [7 empty] | 171.3931
7 | Information board (सुचना पाटि) | 1 |  |  |  | 1 | no. | 500 | 500
| Grand total | [7 empty] | 44911.8496
| Total Estimated | 44911.8496 |  | 100
| Budget allocated | 50000
| Municipal payment | 47500 |  | 105.7627
| User Contribution | -2588.1504 |  | -5.7627
| Contingencies | 1500 |  | 3
| Maintanince | 1000 |  | 2

## Sheet1 (hidden)
SN | Description of Items | No. | Length | Breadth | Height | Quantity

## final (3)
Government of Nepal
Shankharapur Municipality Office
Bagmati Province
Sankhu, Kathmandu
Detail Quantity Measurement Sheet
Project:- नगर अस्पताल प्लाई बोर्डको काम | [6 empty] | F.Y.: 2080/2081
Location:- Shankharapur Municipality 9 | [6 empty] | Date:
S.N. | Description of work | No. | Length | Breadth | Height | Quantity | Unit | Rate | Amount | Remark
1 | Table (height = 0.74) | 1 | 0.9 | 0.52 |  | 0.468
2 | Racks (8" wide)
|  | 1 | 1.63 |  | 1.29 | 2.1027
|  | 0.5 | 1.63 |  | 0.88 | 0.7172
|  | 1 | 2.33 |  | 0.9 | 2.097
|  | 1 | 0.94 |  | 1.28 | 1.2032 |  |  |  | No Formica
|  | 1 | 1.93 |  | 1.28 | 2.4704
|  | 0.5 | 1.93 |  | 1.05 | 1.0132
|  | 1 | 1.22 |  | 2.76 | 3.3672
3 | Door | 1 | 0.66 |  | 1.91 | 1.2606
|  | 1 | 0.86 |  | 0.35 | 0.301
|  | 0.5 | 0.86 |  | 0.28 | 0.1204
15.1209
| Grand total | [7 empty] | 0
| Total Estimated | 0 |  | 100
| Budget allocated | 50000
| Municipal payment | 47500 |  | #DIV/0!
| User Contribution | -47500 |  | #DIV/0!
| Contingencies | 1500 |  | 3
| Maintanince | 1000 |  | 2