## Estimate
Government of Nepal
Shankharapur Municipality Office
Bagmati Province
Sankhu, Kathmandu
Detail Estimated Sheet
Project:-Sanagaun pariyaar tole bendol sadak | [6 empty] | F.Y.: 2081/2082
Location:- Shankharapur Municipality 9 | [6 empty] | Date:
S.N. | Description of work | No. | Length | Breadth | Height | Quantity | Unit | Rate | Amount | Remark
1 | Earthwork Excavation in Cutting., Roadway Excavation in all types of Soil by Mechanical Means ., Road way Excavation in all types of soil as per Drawing and technical specifications including removal of stumps and other deleterious matter, all lifts and lead as per Drawing and instruction of the Engineer.
| -Road | 1 | 100 | 4.5718 | 0.15 | 68.5767
| -for gravelling | 1 | 510 | 4.5718 | 0.15 | 349.7409
| Sub-total |  |  |  |  | 418.3176 | m3 | 64.63 | 27035.8656
| VAT calculation | [7 empty] | 2913.0242
2 | Providing and laying of hand pack Stone soling with 150 to 200 mm thick stones and packing with smaller stone on prepared surface as per Drawing and Technical Specifications.
| -Road | 1 | 100 | 4.5718 | 0.15 | 68.5767
| Sub-total |  |  |  |  | 0 | m3 | 4561.53 | 0
| VAT calculation | [7 empty] | 0
2 | Providing and laying , fitting and placing HYSD bar reinforcement in sub-structure complete as per Drawing and Technical Specifications | No. | Length (m) | Unit Weight (kg/m) | Total Weight (Kg)
| -Road | 664 | 4.4718 | 0.61728 | 1832.8765 | 1.8329
|  | 29 | 99.7 | 0.39506 | 1142.242 | 1.1422
| Sub-total |  |  |  |  | 2.9751 | MT | 124140 | 369331.2021
| VAT calculation | [7 empty] | 42915.4884
3 | Providing and laying of Plain/Reinforced Cement Concrete in Foundation complete as per Drawing and Technical Specifications., RCC Grade M 20
| Sub-total | 1 | 100 | 4.5718 | 0.15 | 68.5767
| Sub-total |  |  |  |  | 68.5767 | m3 | 11588.17 | 794677.9183
| VAT calculation | [7 empty] | 80441.3334
4 | Providing and laying granular sub-base on prepared surface, mixing at OMC, and compacting to achieve the desired density, complete as per Drawing and Technical Specifications., By Mechanical means
| -Road | 1 | 130 | 4.5718 | 0.15 | 89.1496
|  | 1 | 380 | 4.5718 | 0.15 | 260.5913
| Sub-total |  |  |  |  | 349.7409 | m3 | 2978.61 | 1041741.8394
| VAT calculation | [7 empty] | 133381.9247
5 | Provisional sum for lab test | 1 |  |  |  | 1 | PS | 15000 | 15000
6 | Information board (सुचना पाटि) | 1 |  |  |  | 1 | no. | 500 | 500
| Grand Total | [7 empty] | 2507938.5962
| Total Estimated | 2507938.5962 |  | 100
| Budget allocated | 2200000
| Municipal payment | 2090000 |  | 83.3354
| User Contribution | 417938.5962 |  | 16.6646
| Contingencies | 66000 |  | 3
| Maintenance | 44000 |  | 2

## WCR
Government of Nepal
Shankharapur Municipality Office
Bagmati Province
Sankhu, Kathmandu
Work Completion Report
Total Estimated Amount: |  | 1332814.8321 |  |  |  |  | Total Valuated Amount : |  | #REF!
Work Started : | [7 empty] | Work Finished:
Project:-Sanagaun pariyaar tole bendol sadak | [7 empty] | F.Y:2081/2082
Location:- Shankharapur Municipality 9 | [7 empty] | Date:2081/10/20
S.No. | Description | Unit | Estimated |  |  | Valuated |  |  | Difference | Remarks
|  |  | Quantity | Rate | Amount | Quantity | Rate | Amount
1 | Earthwork Excavation in Cutting., Roadway Excavation in all types of Soil by Mechanical Means ., Road way Excavation in all types of soil as per Drawing and technical specifications including removal of stumps and other deleterious matter, all lifts and lead as per Drawing and instruction of the Engineer. | m3 | 418.3176 | 64.63 | 27035.8656 | #REF! | #REF! | #REF! | #REF!
| VAT calculation |  |  |  | 2913.0242 |  |  | #REF! | #REF!
2 | Providing and laying of hand pack Stone soling with 150 to 200 mm thick stones and packing with smaller stone on prepared surface as per Drawing and Technical Specifications. | m3 | 0 | 4561.53 | 0 | #REF! | #REF! | #REF! | #REF!
| VAT calculation |  |  |  | 0 |  |  | #REF! | #REF!
2 | Providing and laying , fitting and placing HYSD bar reinforcement in sub-structure complete as per Drawing and Technical Specifications | MT | 2.9751 | 124140 | 369331.2021 | #REF! | #REF! | #REF! | #REF!
| VAT calculation |  |  |  | 42915.4884 |  |  | #REF! | #REF!
3 | Providing and laying of Plain/Reinforced Cement Concrete in Foundation complete as per Drawing and Technical Specifications., RCC Grade M 20 | m3 | 68.5767 | 11588.17 | 794677.9183 | #REF! | #REF! | #REF! | #REF!
| VAT calculation |  |  |  | 80441.3334 |  |  | #REF! | #REF!
5 | Provisional sum for lab test | PS | 1 | 15000 | 15000 | #REF! | #REF! | #REF! | #REF!
6 | Information board (सुचना पाटि) | no. | 1 | 500 | 500 | #REF! | #REF! | #REF! | #REF!
| Total |  |  |  | 1332814.8321 |  |  | #REF! | #REF!

## Estimate (2)
Government of Nepal
Shankharapur Municipality Office
Bagmati Province
Sankhu, Kathmandu
Detail Estimated Sheet
Project:-Sanagaun pariyaar tole bendol sadak | [6 empty] | F.Y.: 2081/2082
Location:- Shankharapur Municipality 9 | [6 empty] | Date:
S.N. | Description of work | No. | Length | Breadth | Height | Quantity | Unit | Rate | Amount | Remark
1 | Earthwork Excavation in Cutting., Roadway Excavation in all types of Soil by Mechanical Means ., Road way Excavation in all types of soil as per Drawing and technical specifications including removal of stumps and other deleterious matter, all lifts and lead as per Drawing and instruction of the Engineer.
| -for gravelling | 1 | 510 | 4.5718 | 0.15 | 349.7409
| Sub-total |  |  |  |  | 349.7409 | m3 | 64.63 | 22603.7565
| VAT calculation | [7 empty] | 2435.4793
2 | Providing and laying granular sub-base on prepared surface, mixing at OMC, and compacting to achieve the desired density, complete as per Drawing and Technical Specifications., By Mechanical means
| -Road | 1 | 130 | 4.5718 | 0.15 | 89.1496
|  | 1 | 380 | 4.5718 | 0.15 | 260.5913
| Sub-total |  |  |  |  | 349.7409 | m3 | 2978.61 | 1041741.8394
| VAT calculation | [7 empty] | 133381.9247
3 | Provisional sum for lab test
| -for lab test | 1 |  |  |  | 1 |  | 50000
| -for unforseen works | 1 |  |  |  | 1 |  | 25000
| Sub-total |  |  |  |  | 1 | PS | 75000 | 75000
4 | Information board (सुचना पाटि) | 1 |  |  |  | 1 | no. | 1000 | 1000
| Grand Total | [7 empty] | 1276162.9999
| Total Estimated | 1276162.9999 |  | 100
| Budget allocated | 1140000
| Municipal payment | 1083000 |  | 84.8638
| User Contribution | 193162.9999 |  | 15.1362
| Contingencies | 34200 |  | 3
| Maintenance | 22800 |  | 2

## Estimate (3)
Government of Nepal
Shankharapur Municipality Office
Bagmati Province
Sankhu, Kathmandu
Detail Estimated Sheet
Project:-Sanagaun pariyaar tole bendol sadak | [6 empty] | F.Y.: 2081/2082
Location:- Shankharapur Municipality 9 | [6 empty] | Date:
S.N. | Description of work | No. | Length | Breadth | Height | Quantity | Unit | Rate | Amount | Remark
1 | Earthwork Excavation in Cutting., Roadway Excavation in all types of Soil by Mechanical Means ., Road way Excavation in all types of soil as per Drawing and technical specifications including removal of stumps and other deleterious matter, all lifts and lead as per Drawing and instruction of the Engineer.
| -for gravelling | 1 | 510 | 4.5718 | 0.15 | 349.7409
| Sub-total |  |  |  |  | 349.7409 | m3 | 74.3245 | 25994.3199
2 | Providing and laying granular sub-base on prepared surface, mixing at OMC, and compacting to achieve the desired density, complete as per Drawing and Technical Specifications., By Mechanical means
| -Road | 1 | 130 | 4.5718 | 0.15 | 89.1496
|  | 1 | 380 | 4.5718 | 0.15 | 260.5913
| Sub-total |  |  |  |  | 349.7409 | m3 | 3425.4015 | 1198003.1153
3 | Provisional sum for lab test
| -for lab test | 1 |  |  |  | 1 |  | 50000
| -for unforseen works | 1 |  |  |  | 1 |  | 25000
| Sub-total |  |  |  |  | 1 | PS | 75000 | 75000
4 | Information board (सुचना पाटि) | 1 |  |  |  | 1 | no. | 1000 | 1000
| Grand Total | [7 empty] | 1299997.4352
| Total Estimated | 1299997.4352

## Estimate (4)
Government of Nepal
Shankharapur Municipality Office
Bagmati Province
Sankhu, Kathmandu
Detail Estimated Sheet
Project:-Sanagaun pariyaar tole bendol sadak | [6 empty] | F.Y.: 2081/2082
Location:- Shankharapur Municipality 9 | [6 empty] | Date:
S.N. | Description of work | No. | Length | Breadth | Height | Quantity | Unit | Rate | Amount | Remark
1 | Earthwork Excavation in Cutting., Roadway Excavation in all types of Soil by Mechanical Means ., Road way Excavation in all types of soil as per Drawing and technical specifications including removal of stumps and other deleterious matter, all lifts and lead as per Drawing and instruction of the Engineer.
| -for gravelling | 1 | 510 | 4.5718 | 0.15 | 349.7409
| Sub-total |  |  |  |  | 349.7409 | m3 | 74.3245 | 25994.3199
2 | Providing and laying granular sub-base on prepared surface, mixing at OMC, and compacting to achieve the desired density, complete as per Drawing and Technical Specifications., By Mechanical means
| -Road | 1 | 130 | 4.5718 | 0.15 | 89.1496
|  | 1 | 380 | 4.5718 | 0.15 | 260.5913
| Sub-total |  |  |  |  | 349.7409 | m3 | 3425.4015 | 1198003.1153
3 | Provisional sum for lab test
| -for lab test | 1 |  |  |  | 1 |  | 50000
| -for unforseen works | 1 |  |  |  | 1 |  | 25000
| Sub-total |  |  |  |  | 1 | PS | 75000 | 75000
4 | Information board (सुचना पाटि) | 1 |  |  |  | 1 | no. | 1000 | 1000
| Total | [7 empty] | 1299997.4352
| Total Estimated | 1299997.4352
| VAT 13% | 168999.6666
| Grand Total | 1468997.1018