## estimate
Government of Nepal
Shankharapur Municipality Office
Bagmati Province
Sankhu, Kathmandu
Detail Estimated Sheet
Project:- नगर अस्पताल मर्मत | [6 empty] | F.Y.: 2081/2082
Location:- Shankharapur Municipality 9 | [6 empty] | Date:2081/09/28
S.N. | Description of work | No. | Length | Breadth | Height | Quantity | Unit | Rate | Amount | Remarks
1 | ljleGg ;fO{hsf] kmnfd] PËn km]lj¦s]zg u/L k¦fOd/ k]G6 ;lxt ug]{ | No. | Length (m) | Unit wt. (kg/m) | Total wt. (kg) | Total wt. (Kg)
| -MS square rod 10mm *10mm size | 1 | 7.9244 | 0.706 | 5.5946 | 5.5946
| -1"*1"*2mm Equal angles at steps | 1 | 27.4342 | 1.12 | 30.7263 | 30.7263
| MS flats 20mm*2mm | 1 | 31.6977 | 0.738 | 23.3929 | 23.3929
| Sub-total |  |  |  |  | 59.7138 | Kg | 181.17 | 10818.3551
| VAT calculation | [7 empty] | 767.0251
2 | Providing and fixing Full Height Partation of Aluminium Section in naturally anodized of black anodized color Section size (64*38*1.1 mm) fitted with 5 mm clear glass or 9 mm both side laminated board. (average panel area 8.00 Sq.ft).
| -for partition at emergency ward | 1 | 5.5623 |  | 1.8 | 1.8
| -deduction for sliding door | 1 | 0.874 |  | 1.8 | 1.8
| -sliding door | 1 | 1.02 |  | 1.78 | 1.78
| Sub-total |  |  |  |  | 5.38 | sqm | 4465.4 | 24023.852
| VAT calculation | [7 empty] | 3123.1008
3 | Information board (सुचना पाटि) | 1 |  |  |  | 1 | no. | 500 | 500
| Grand Total | [7 empty] | 39232.333
| Total Estimated | 39232.333 |  | 100
| Budget allocated | 35000
| Municipal payment | 33250 |  | 84.7515
| User Contribution | 5982.333 |  | 15.2485
| Contingencies | 1050 |  | 3
| Maintanince | 700 |  | 2

## WCR
Government of Nepal
Shankharapur Municipality Office
Bagmati Province
Sankhu, Kathmandu
Work Completion Report
Total Estimated Amount: |  | #REF! |  |  |  |  | Total Valuated Amount : |  | #REF!
Work Started : | [7 empty] | Work Finished:
Project:- नगर अस्पताल मर्मत | [7 empty] | F.Y:2081/2082
Location:- Shankharapur Municipality 9 | [7 empty] | Date:2081/12/06
S.No. | Description | Unit | Estimated |  |  | Valuated |  |  | Difference | Remarks
|  |  | Quantity | Rate | Amount | Quantity | Rate | Amount
#REF! | #REF! | #REF! | #REF! | #REF! | #REF! | #REF! | #REF! | #REF! | #REF!
| #REF! |  |  |  | #REF! |  |  | #REF! | #REF!
2 | Providing and fixing Full Height Partation of Aluminium Section in naturally anodized of black anodized color Section size (64*38*1.1 mm) fitted with 5 mm clear glass or 9 mm both side laminated board. (average panel area 8.00 Sq.ft). | 0 | 0 | 0 | 0 | #REF! | #REF! | #REF! | #REF!
3 | Information board (सुचना पाटि) | no. | 1 | 500 | 500 | #REF! | #REF! | #REF! | #REF!
| Total |  |  |  | #REF! |  |  | #REF! | #REF!