## new
Government of Nepal
Shankharapur Municipality Office
Bagmati Province
Sankhu, Kathmandu
Detail Estimated Sheet
Project:- | [6 empty] | F.Y.: 2081/082
Location:- Shankharapur Municipality 9 | [6 empty] | Date:
S.N. | Description of work | No. | Length | Breadth | Height | Quantity | Unit | Rate | Amount | Remarks
1 | Earthwork Excavation in Cutting., Roadway Excavation in all types of Soil by Mechanical Means ., Road way Excavation in all types of soil as per Drawing and technical specifications including removal of stumps and other deleterious matter, all lifts and lead as per Drawing and instruction of the Engineer.
| -For roadside drain | 1 | 36.879 | 0.6 | 0.71106 | 15.734
| Sub-total |  |  |  |  | 0 | cum | 62.02 | 0
| VAT 13% for material | [7 empty] | 0
2 | Providing and laying of hand pack locally available Stone soling with 150 to 200 mm thick stones and packing with smaller stone on prepared surface as per Drawing and Technical Specifications.
| -For roadside drain | 1 | 36.879 | 0.6 | 0.15 | 3.3191
| Sub-total |  |  |  |  | 0 | cum | 4403.52 | 0
| VAT 13% for material | [7 empty] | 0
3 | Providing and laying of Plain/Reinforced Cement Concrete in Foundation complete as per Drawing and Technical Specifications, PCC Grade M 15
| -at window | 1 | 36.879 | 0.6 | 0.05 | 1.1064
| Sub-total |  |  |  |  | 0 | cum | 11126.38 | 0
| VAT 13% for material | [7 empty] | 0
1 | $=% X @) dL=dL= kmnfd] kftfsf] k¦m]ddf !@ x !@ dL=dL=;f]ln8 sf]/ :Sjfo/ /8sf] lu¦n agfO{ vfS;L nufO{ /]8cS;fO8 tyf cNd'lgod k]G6 ;d]t u/L hf]8\g]
| -at window | 3 | 0.60957 |  | 0.91436 | 1.6721
| -door | 0 | 0.76196 |  | 1.9049 | 0
| Sub-total |  |  |  |  | 1.6721 | cum | 2575.34 | 4306.2042
| VAT 13% for material | [7 empty] | 529.1693
2 | UPVC sliding window without net (frame 60 X 60mm sash 66 X 42mm white colour with 5mm Glass)
| -at window | 3 | 0.60957 |  | 0.91436 | 1.6721
| Sub-total |  |  |  |  | 1.6721 | cum | 6997 | 11699.6244
| VAT 13% for material | [7 empty] | 1520.9512
3 | kmnfd] u]6 !^ u]h -%)X%)X% dL=dL=sf] k¦m]d ;lxt_ agfO{ hf]8\g] /]8 cS;fO8 k]lG6Ë / Hofnf ;d]t .
| -at door | 1 | 0.76196 |  | 1.9049 | 1.4515
| Sub-total |  |  |  |  | 1.4515 | cum | 8306.71 | 12056.9265
| VAT 13% for material | [7 empty] | 1567.4004
4 | Information board | 1 |  |  |  | 1 | no. | 500 | 500
| Grand Total | [7 empty] | 32180.276
| Total Estimated | 32180.276 |  | 100
| Budget allocated | 28500
| Municipal payment | 27075 |  | 84.1354
| User Contribution | 5105.276 |  | 15.8646
| Contingencies | 855 |  | 3
| Maintanince | 570 |  | 2

## aluminium
Government of Nepal
Shankharapur Municipality Office
Bagmati Province
Sankhu, Kathmandu
Detail Estimated Sheet
Project:- | [6 empty] | F.Y.: 2081/082
Location:- Shankharapur Municipality 9 | [6 empty] | Date:
S.N. | Description of work | No. | Length | Breadth | Height | Quantity | Unit | Rate | Amount | Remarks
1 | Earthwork Excavation in Cutting., Roadway Excavation in all types of Soil by Mechanical Means ., Road way Excavation in all types of soil as per Drawing and technical specifications including removal of stumps and other deleterious matter, all lifts and lead as per Drawing and instruction of the Engineer.
| -For roadside drain | 1 | 36.879 | 0.6 | 0.71106 | 15.734
| Sub-total |  |  |  |  | 0 | cum | 62.02 | 0
| VAT 13% for material | [7 empty] | 0
2 | Providing and laying of hand pack locally available Stone soling with 150 to 200 mm thick stones and packing with smaller stone on prepared surface as per Drawing and Technical Specifications.
| -For roadside drain | 1 | 36.879 | 0.6 | 0.15 | 3.3191
| Sub-total |  |  |  |  | 0 | cum | 4403.52 | 0
| VAT 13% for material | [7 empty] | 0
3 | Providing and laying of Plain/Reinforced Cement Concrete in Foundation complete as per Drawing and Technical Specifications, PCC Grade M 15
| -at window | 1 | 36.879 | 0.6 | 0.05 | 1.1064
| Sub-total |  |  |  |  | 0 | cum | 11126.38 | 0
| VAT 13% for material | [7 empty] | 0
1 | $=% X @) dL=dL= kmnfd] kftfsf] k¦m]ddf !@ x !@ dL=dL=;f]ln8 sf]/ :Sjfo/ /8sf] lu¦n agfO{ vfS;L nufO{ /]8cS;fO8 tyf cNd'lgod k]G6 ;d]t u/L hf]8\g]
| -at window | 3 | 0.60957 |  | 0.91436 | 1.6721
| Sub-total |  |  |  |  | 1.6721 | cum | 2575.34 | 4306.2042
| VAT 13% for material | [7 empty] | 529.1693
2 | Providing and fixing 2 or 3 Panel Sliding window of aluminium section in naturally anodized or black anodized/powder coated color, Section size (87*56*1.2 mm) fitted with 5 mm clear glass without fly mesh shutter (Window size 6'*5' or average area 30 Sq. feet per window).
| -at window | 3 | 0.60957 |  | 0.91436 | 1.6721
| Sub-total |  |  |  |  | 1.6721 | cum | 5918 | 9895.4376
| VAT 13% for material | [7 empty] | 1286.4069
3 | kmnfd] u]6 !^ u]h -%)X%)X% dL=dL=sf] k¦m]d ;lxt_ agfO{ hf]8\g] /]8 cS;fO8 k]lG6Ë / Hofnf ;d]t .
| -at door | 1 | 0.76196 |  | 1.9049 | 1.4515
| Sub-total |  |  |  |  | 1.4515 | cum | 8306.71 | 12056.9265
| VAT 13% for material | [7 empty] | 1567.4004
4 | Information board | 1 |  |  |  | 1 | no. | 500 | 500
| Grand Total | [7 empty] | 30141.5449
| Total Estimated | 30141.5449 |  | 100
| Budget allocated | 26500
| Municipal payment | 25175 |  | 83.5226
| User Contribution | 4966.5449 |  | 16.4774
| Contingencies | 795 |  | 3
| Maintanince | 530 |  | 2

## structural glazing (hidden)
Government of Nepal
Shankharapur Municipality Office
Bagmati Province
Sankhu, Kathmandu
Detail Estimated Sheet
Project:- | [6 empty] | F.Y.: 2081/082
Location:- Shankharapur Municipality 9 | [6 empty] | Date:
S.N. | Description of work | No. | Length | Breadth | Height | Quantity | Unit | Rate | Amount | Remarks
1 | Earthwork Excavation in Cutting., Roadway Excavation in all types of Soil by Mechanical Means ., Road way Excavation in all types of soil as per Drawing and technical specifications including removal of stumps and other deleterious matter, all lifts and lead as per Drawing and instruction of the Engineer.
| -For roadside drain | 1 | 36.879 | 0.6 | 0.71106 | 15.734
| Sub-total |  |  |  |  | 0 | cum | 62.02 | 0
| VAT 13% for material | [7 empty] | 0
2 | Providing and laying of hand pack locally available Stone soling with 150 to 200 mm thick stones and packing with smaller stone on prepared surface as per Drawing and Technical Specifications.
| -For roadside drain | 1 | 36.879 | 0.6 | 0.15 | 3.3191
| Sub-total |  |  |  |  | 0 | cum | 4403.52 | 0
| VAT 13% for material | [7 empty] | 0
3 | Providing and laying of Plain/Reinforced Cement Concrete in Foundation complete as per Drawing and Technical Specifications, PCC Grade M 15
| -at window | 1 | 36.879 | 0.6 | 0.05 | 1.1064
| Sub-total |  |  |  |  | 0 | cum | 11126.38 | 0
| VAT 13% for material | [7 empty] | 0
1 | $=% X @) dL=dL= kmnfd] kftfsf] k¦m]ddf !@ x !@ dL=dL=;f]ln8 sf]/ :Sjfo/ /8sf] lu¦n agfO{ vfS;L nufO{ /]8cS;fO8 tyf cNd'lgod k]G6 ;d]t u/L hf]8\g]
| -at window | 3 | 0.60957 |  | 0.91436 | 1.6721
| Sub-total |  |  |  |  | 1.6721 | cum | 2575.34 | 4306.2042
| VAT 13% for material | [7 empty] | 529.1693
2 | Providing and fixing Structural Glazing of aluminum section in natural or color anodized/powder coated color Section size (60x50+13x1.3 mm) fitted with 5 mm color glass. (average panel area 6.00 Sq.ft.)
| -at window | 3 | 0.60957 |  | 0.91436 | 1.6721
| Sub-total |  |  |  |  | 1.6721 | cum | 6283.84 | 10507.1556
| VAT 13% for material | [7 empty] | 1365.9302
3 | kmnfd] u]6 !^ u]h -%)X%)X% dL=dL=sf] k¦m]d ;lxt_ agfO{ hf]8\g] /]8 cS;fO8 k]lG6Ë / Hofnf ;d]t .
| -at door | 1 | 0.76196 |  | 1.9049 | 1.4515
| Sub-total |  |  |  |  | 1.4515 | cum | 8306.71 | 12056.9265
| VAT 13% for material | [7 empty] | 1567.4004
4 | Information board | 1 |  |  |  | 1 | no. | 500 | 500
| Grand Total | [7 empty] | 30832.7862
| Total Estimated | 30832.7862 |  | 100
| Budget allocated | 28500
| Municipal payment | 27075 |  | 87.8124
| User Contribution | 3757.7862 |  | 12.1876
| Contingencies | 855 |  | 3
| Maintanince | 570 |  | 2

## fixed window
Government of Nepal
Shankharapur Municipality Office
Bagmati Province
Sankhu, Kathmandu
Detail Estimated Sheet
Project:- | [6 empty] | F.Y.: 2081/082
Location:- Shankharapur Municipality 9 | [6 empty] | Date:
S.N. | Description of work | No. | Length | Breadth | Height | Quantity | Unit | Rate | Amount | Remarks
1 | Earthwork Excavation in Cutting., Roadway Excavation in all types of Soil by Mechanical Means ., Road way Excavation in all types of soil as per Drawing and technical specifications including removal of stumps and other deleterious matter, all lifts and lead as per Drawing and instruction of the Engineer.
| -For roadside drain | 1 | 36.879 | 0.6 | 0.71106 | 15.734
| Sub-total |  |  |  |  | 0 | cum | 62.02 | 0
| VAT 13% for material | [7 empty] | 0
2 | Providing and laying of hand pack locally available Stone soling with 150 to 200 mm thick stones and packing with smaller stone on prepared surface as per Drawing and Technical Specifications.
| -For roadside drain | 1 | 36.879 | 0.6 | 0.15 | 3.3191
| Sub-total |  |  |  |  | 0 | cum | 4403.52 | 0
| VAT 13% for material | [7 empty] | 0
3 | Providing and laying of Plain/Reinforced Cement Concrete in Foundation complete as per Drawing and Technical Specifications, PCC Grade M 15
| -at window | 1 | 36.879 | 0.6 | 0.05 | 1.1064
| Sub-total |  |  |  |  | 0 | cum | 11126.38 | 0
| VAT 13% for material | [7 empty] | 0
1 | $=% X @) dL=dL= kmnfd] kftfsf] k¦m]ddf !@ x !@ dL=dL=;f]ln8 sf]/ :Sjfo/ /8sf] lu¦n agfO{ vfS;L nufO{ /]8cS;fO8 tyf cNd'lgod k]G6 ;d]t u/L hf]8\g]
| -at window | 3 | 0.60957 |  | 0.91436 | 1.6721
| Sub-total |  |  |  |  | 1.6721 | cum | 2575.34 | 4306.2042
| VAT 13% for material | [7 empty] | 529.1693
2 | Providing and fixing fixed window with top fix glass of aluminium section in naturally anodized or black anodized/powder coated color, Section size (87*25+12*1.20 mm) fitted with 5 mm clear glass without fly mesh shutter (Average area 5 Sq. feet per panel).
| -at window | 2 | 0.60957 |  | 0.91436 | 1.1147
| Sub-total |  |  |  |  | 1.1147 | cum | 4605.28 | 5133.6331
| VAT 13% for material | [7 empty] | 667.3723
3 | Providing and fixing 2 or 3 Panel Sliding window of aluminium section in naturally anodized or black anodized/powder coated color, Section size (87*56*1.2 mm) fitted with 5 mm clear glass without fly mesh shutter (Window size 6'*5' or average area 30 Sq. feet per window).
| -at window | 1 | 0.60957 |  | 0.91436 | 0.55736
| Sub-total |  |  |  |  | 0.55736 | cum | 5918 | 3298.4792
| VAT 13% for material | [7 empty] | 428.8023
4 | kmnfd] u]6 !^ u]h -%)X%)X% dL=dL=sf] k¦m]d ;lxt_ agfO{ hf]8\g] /]8 cS;fO8 k]lG6Ë / Hofnf ;d]t .
| -at door | 1 | 0.76196 |  | 1.9049 | 1.4515
| Sub-total |  |  |  |  | 1.4515 | cum | 8306.71 | 12056.9265
| VAT 13% for material | [7 empty] | 1567.4004
5 | Information board | 1 |  |  |  | 1 | no. | 500 | 500
| Grand Total | [7 empty] | 28487.9873
| Total Estimated | 28487.9873 |  | 100
| Budget allocated | 25000
| Municipal payment | 23750 |  | 83.3685
| User Contribution | 4737.9873 |  | 16.6315
| Contingencies | 750 |  | 3
| Maintanince | 500 |  | 2

## upvc dhoka
Government of Nepal
Shankharapur Municipality Office
Bagmati Province
Sankhu, Kathmandu
Detail Estimated Sheet
Project:- | [6 empty] | F.Y.: 2081/082
Location:- Shankharapur Municipality 9 | [6 empty] | Date:
S.N. | Description of work | No. | Length | Breadth | Height | Quantity | Unit | Rate | Amount | Remarks
1 | Earthwork Excavation in Cutting., Roadway Excavation in all types of Soil by Mechanical Means ., Road way Excavation in all types of soil as per Drawing and technical specifications including removal of stumps and other deleterious matter, all lifts and lead as per Drawing and instruction of the Engineer.
| -For roadside drain | 1 | 36.879 | 0.6 | 0.71106 | 15.734
| Sub-total |  |  |  |  | 0 | cum | 62.02 | 0
| VAT 13% for material | [7 empty] | 0
2 | Providing and laying of hand pack locally available Stone soling with 150 to 200 mm thick stones and packing with smaller stone on prepared surface as per Drawing and Technical Specifications.
| -For roadside drain | 1 | 36.879 | 0.6 | 0.15 | 3.3191
| Sub-total |  |  |  |  | 0 | cum | 4403.52 | 0
| VAT 13% for material | [7 empty] | 0
3 | Providing and laying of Plain/Reinforced Cement Concrete in Foundation complete as per Drawing and Technical Specifications, PCC Grade M 15
| -at window | 1 | 36.879 | 0.6 | 0.05 | 1.1064
| Sub-total |  |  |  |  | 0 | cum | 11126.38 | 0
| VAT 13% for material | [7 empty] | 0
1 | $=% X @) dL=dL= kmnfd] kftfsf] k¦m]ddf !@ x !@ dL=dL=;f]ln8 sf]/ :Sjfo/ /8sf] lu¦n agfO{ vfS;L nufO{ /]8cS;fO8 tyf cNd'lgod k]G6 ;d]t u/L hf]8\g]
| -at window | 3 | 0.60957 |  | 0.91436 | 1.6721
| -door | 0 | 0.76196 |  | 1.9049 | 0
| Sub-total |  |  |  |  | 1.6721 | cum | 2575.34 | 4306.2042
| VAT 13% for material | [7 empty] | 529.1693
2 | UPVC Casement Window(frame 60*60 mm, sash 60*78mm White Colour With 5mm Glass)
| -at window | 3 | 0.60957 |  | 0.91436 | 1.6721
| Sub-total |  |  |  |  | 1.6721 | cum | 7867 | 13154.344
| VAT 13% for material | [7 empty] | 1710.0647
3 | UPVC Single Door with full pannel (frame 60*60mm sash 60X100mm White Colour With Panel)
| -at door | 1 | 0.76196 |  | 1.9049 | 1.4515
| Sub-total |  |  |  |  | 1.4515 | cum | 8744 | 12691.6391
| VAT 13% for material | [7 empty] | 1649.9131
4 | Information board | 1 |  |  |  | 1 | no. | 500 | 500
| Grand Total | [7 empty] | 34541.3343
| Total Estimated | 34541.3343 |  | 100
| Budget allocated | 28500
| Municipal payment | 27075 |  | 78.3843
| User Contribution | 7466.3343 |  | 21.6157
| Contingencies | 855 |  | 3
| Maintanince | 570 |  | 2

## upvc dhoka quotation
Government of Nepal
Shankharapur Municipality Office
Bagmati Province
Sankhu, Kathmandu
Detail Estimated Sheet
Project:- Check post at Indrayani | [6 empty] | F.Y.: 2081/082
Location:- Shankharapur Municipality 9 | [6 empty] | Date:
S.N. | Description of work | No. | Length | Breadth | Height | Quantity | Unit | Rate | Amount | Remarks
1 | Earthwork Excavation in Cutting., Roadway Excavation in all types of Soil by Mechanical Means ., Road way Excavation in all types of soil as per Drawing and technical specifications including removal of stumps and other deleterious matter, all lifts and lead as per Drawing and instruction of the Engineer.
| -For roadside drain | 1 | 36.879 | 0.6 | 0.71106 | 15.734
| Sub-total |  |  |  |  | 0 | cum | 62.02 | 0
| VAT 13% for material | [7 empty] | 0
2 | Providing and laying of hand pack locally available Stone soling with 150 to 200 mm thick stones and packing with smaller stone on prepared surface as per Drawing and Technical Specifications.
| -For roadside drain | 1 | 36.879 | 0.6 | 0.15 | 3.3191
| Sub-total |  |  |  |  | 0 | cum | 4403.52 | 0
| VAT 13% for material | [7 empty] | 0
3 | Providing and laying of Plain/Reinforced Cement Concrete in Foundation complete as per Drawing and Technical Specifications, PCC Grade M 15
| -at window | 1 | 36.879 | 0.6 | 0.05 | 1.1064
| Sub-total |  |  |  |  | 0 | cum | 11126.38 | 0
| VAT 13% for material | [7 empty] | 0
1 | $=% X @) dL=dL= kmnfd] kftfsf] k¦m]ddf !@ x !@ dL=dL=;f]ln8 sf]/ :Sjfo/ /8sf] lu¦n agfO{ vfS;L nufO{ /]8cS;fO8 tyf cNd'lgod k]G6 ;d]t u/L hf]8\g]
| -at window | 3 | 0.60957 |  | 0.91436 | 1.6721
| -door | 0 | 0.76196 |  | 1.9049 | 0
| Sub-total |  |  |  |  | 1.6721 | cum | 2961.641 | 4952.1348
| VAT 13% for material | [7 empty] | 0
2 | UPVC Casement Window(frame 60*60 mm, sash 60*78mm White Colour With 5mm Glass)
| -at window | 3 | 0.60957 |  | 0.91436 | 1.6721
| Sub-total |  |  |  |  | 1.6721 | cum | 9047.05 | 15127.4956
| VAT 13% for material | [7 empty] | 0
3 | UPVC Single Door with full pannel (frame 60*60mm sash 60X100mm White Colour With Panel)
| -at door | 1 | 0.76196 |  | 1.9049 | 1.4515
| Sub-total |  |  |  |  | 1.4515 | cum | 10055.6 | 14595.385
| VAT 13% for material | [7 empty] | 0
4 | Information board | 1 |  |  |  | 1 | no. | 500 | 500
| Total | [7 empty] | 35175.0154
| Total Estimated | 35175.0154 |  | 0
| VAT 13% | 4572.752
| Grand Total | 39747.7674
| Budget allocated | 28500
| Municipal payment | 27075 |  | 76.9722
| User Contribution | 8100.0154 |  | 23.0278
| Contingencies | 855 |  | 3
| Maintanince | 570 |  | 2

## WCR (hidden)
Government of Nepal
Shankharapur Municipality Office
Bagmati Province
Sankhu, Kathmandu
Work Completion Report
Total Estimated Amount: |  | #REF! |  |  |  |  | Total Valuated Amount : |  | #REF!
Work Started : | [7 empty] | Work Finished:
#REF! | [7 empty] | F.Y:2080/2081
#REF! | [7 empty] | Date:2081/03/16
S.No. | Description | Unit | Estimated |  |  | Valuated |  |  | Difference | Remarks
|  |  | Quantity | Rate | Amount | Quantity | Rate | Amount
1 | Earthwork Excavation in Cutting., Roadway Excavation in all types of Soil by Mechanical Means ., Road way Excavation in all types of soil as per Drawing and technical specifications including removal of stumps and other deleterious matter, all lifts and lead as per Drawing and instruction of the Engineer. | cum | 0 | 62.02 | 0 | #REF! | #REF! | #REF! | #REF! |  | 0
| VAT 13% for material |  |  |  | 0 |  |  | #REF! | #REF! |  | 0
2 | Providing and laying of hand pack locally available Stone soling with 150 to 200 mm thick stones and packing with smaller stone on prepared surface as per Drawing and Technical Specifications. | cum | 0 | 4403.52 | 0 | #REF! | #REF! | #REF! | #REF!
| VAT 13% for material |  |  |  | 0 |  |  | #REF! | #REF!
0
3 | Providing and laying of Plain/Reinforced Cement Concrete in Foundation complete as per Drawing and Technical Specifications, PCC Grade M 15 | cum | 0 | 11126.38 | 0 | #REF! | #REF! | #REF! | #REF!
| VAT 13% for material |  |  |  | 0 |  |  | #REF! | #REF!
0
1 | $=% X @) dL=dL= kmnfd] kftfsf] k¦m]ddf !@ x !@ dL=dL=;f]ln8 sf]/ :Sjfo/ /8sf] lu¦n agfO{ vfS;L nufO{ /]8cS;fO8 tyf cNd'lgod k]G6 ;d]t u/L hf]8\g] | cum | 1.6721 | 2575.34 | 4306.2042 | #REF! | #REF! | #REF! | #REF!
| VAT 13% for material |  |  |  | 529.1693 |  |  | #REF! | #REF!
0
#REF! | #REF! | #REF! | #REF! | #REF! | #REF! | #REF! | #REF! | #REF! | #REF!
| #REF! |  |  |  | #REF! |  |  | #REF! | #REF!
0
4 | Information board | no. | 1 | #REF! | #REF! | 1 | #REF! | #REF! | #REF!
| Total |  |  |  | #REF! |  |  | #REF! | #REF!