## just 15%
Government of Nepal
Shankharapur Municipality Office
Bagmati Province
Sankhu, Kathmandu
Detail Estimated Sheet
Project:- कालिका भगवती मन्दिर परिसरमा विभिन्न भौतिक संरचना निर्माण (शौचालय निर्माण) | [6 empty] | F.Y.: 2081/2082
Location:- Shankharapur Municipality 9 | [6 empty] | Date:2082/02/17
S.N. | Description of work | No. | Length | Breadth | Height | Quantity | Unit | Rate | Amount | Remarks
1 | kmnfd]sf] kfOk / KnfOaf]8{af6 kmdf{ agfpg] sfd
| -For roof slab | 1 | 3.886 | 3.3526 |  | 13.0284
|  | 1 | 14.4773 |  | 0.125 | 1.8097
|  | -1 | 10.5275 | 0.23 |  | -2.4213
|  | -1 | 1.9811 | 0.115 |  | -0.22783
| Sub-total |  |  |  |  | 12.1889 | m2 | 915.42 | 11157.9441
| VAT calculation | [7 empty] | 742.013
2 | cf/=;L=;L= nflu kmnfd] 808L sf6\g], df]8\g] #) dL6/ ;Dd | No. | Length (m) | Unit length (kg/m) | Weight (kg) | Weight (MT)
| -For roof slab | 44 | 3.886 | 0.39506 | 67.5494 | 0.067549
|  | 52 | 3.3526 | 0.39506 | 68.8739 | 0.068874
| Sub-total |  |  |  |  | 0.13642 | MT | 131940 | 17999.6939
| VAT calculation | [7 empty] | 1883.4605
3 | d]lzgsf] k¦of]u u/L ;'k/ :6«Sr/df l;d]G6 s+lqm6 ug]{ sfd -!M!=%M#_
| -For roof slab | 1 | 3.886 | 3.3526 | 0.12572 | 1.638
| Sub-total |  |  |  |  | 1.638 | m3 | 13568.9 | 22225.5631
| VAT calculation | [7 empty] | 2028.0562
4 | e'O{+tNnfdf lrDgL e§fsf] O{+6fsf] uf/f] l;d]G6 d;nf -!M^_ df
| -for toilet | 2 | 1.33 | 0.23 | 0.15 | 0.09177
| Sub-total |  |  |  |  | 0.09177 | m3 | 14362.76 | 1318.0705
| VAT calculation | [7 empty] | 123.0201
5 | !@=% dL=dL= l;d]G6 afn'jf -!M$_ Knfi6/
| -walls | 1 | 10.339 |  | 2.1335 | 22.0582
| -deduction for door | -2 | 0.76196 |  | 1.8287 | -2.7868
| -deduction for window | -2 | 0.76196 |  | 0.33008 | -0.50302
| Sub-total |  |  |  |  | 18.7684 | sqm | 405.86 | 7617.3404
| VAT calculation | [7 empty] | 272.4431
6 | kf]/l;lng Un]H8 6fO{n(Ordinary floor and Wall Tile-as per approved standard of manufactured country) !M$ l;d]G6 afn'jfdf 5fKg] sfd .
| -for toilet walls | 4 | 1.9663 |  | 1.5 | 11.7976
|  | 4 | 1.33 |  | 1.5 | 7.98
|  | 2 | 0.45 |  | 0.6 | 0.54
| -deduction for door | -2 | 0.76196 |  | 1.5 | -2.2859
| for floors | 2 | 1.33 | 1.97 |  | 5.2402
| -deduction for toilet pan | -2 | 0.45 | 0.6 |  | -0.54
| -steps | 2 | 0.72 | 0.28 |  | 0.4032
|  | 2 | 0.72 |  | 0.15 | 0.216
| Sub-total |  |  |  |  | 23.3511 | sqm | 2807.39 | 65555.5507
| VAT calculation | [7 empty] | 2431.2278
7 | Knfi6/ dfly @) dL=dL= afSnf] emNn/ jf kfgL k§L agfpg] sfd
| -For roof slab | 1 | 14.4773 |  |  | 14.4773
| Sub-total |  |  |  |  | 14.4773 | rm | 137.45 | 1989.904
| VAT calculation | [7 empty] | 183.7632
8 | Ps sf]6 k¦fO{d/ ;lxt b'O{ sf]6 j]b/sf]6 k]G6 ug]{ sfd
| -outer wall | 1 | 8.0464 |  | 2.1 | 16.8975
|  | 1 | 2.4383 |  | 1 | 2.4383
| -inner walls | 1 | 13.2 |  | 0.6 | 7.92
| -deduction for door | -4 | 0.76196 |  | 1.8287 | -5.5736
| -deduction for window | -2 | 0.91436 |  | 0.60957 | -1.1147
|  | -2 | 0.76196 |  | 0.33008 | -0.50302
| Sub-total |  |  |  |  | 20.0644 | sqm | 251.77 | 5051.6186
| VAT calculation | [7 empty] | 332.2026
9 | Ready made Teak wood Doors, ordinary (Seasoned and Poisoned treated) with all neccessary hardware all complete.
| -door | 2 | 0.6 |  | 1.7525 | 2.103 | sqm | 5513.08 | 11594.103
| VAT calculation | [7 empty] | 873.532
10 | Roof top PVC water tank
| -1000 lit capacity | 1 | 1000 |  |  | 1000 | lit | 10 | 10000
| VAT calculation | [7 empty] | 1300
11 | Provisional Sum for unforeseen works in toilet and its fittings and plumbing works | 1 |  |  |  | 1 | PS | 26000 | 26000
12 | Information board (सुचना पाटि) | 1 |  |  |  | 1 | no. | 500 | 500
| Grand Total | [7 empty] | 191179.5069
| Total Estimated | 191179.5069 |  | 100
| Budget allocated | 170000
| Municipal payment | 161500 |  | 84.4756
| User Contribution | 29679.5069 |  | 15.5244
| Contingencies | 5100 |  | 3
| Maintanince | 3400 |  | 2
Note on D41: Windows User: percentaged for maintaing estimated amount same

## WCR
Government of Nepal
Shankharapur Municipality Office
Bagmati Province
Sankhu, Kathmandu
Work Completion Report
Total Estimated Amount: |  | 191179.5069 |  |  |  |  | Total Valuated Amount : |  | 191533.6511
Work Started : | [7 empty] | Work Finished:
Project:- कालिका भगवती मन्दिर परिसरमा विभिन्न भौतिक संरचना निर्माण (शौचालय निर्माण) | [7 empty] | F.Y:2081/2082
Location:- Shankharapur Municipality 9 | [7 empty] | Date:
S.No. | Description | Unit | Estimated |  |  | Valuated |  |  | Difference | Remarks
|  |  | Quantity | Rate | Amount | Quantity | Rate | Amount
1 | kmnfd]sf] kfOk / KnfOaf]8{af6 kmdf{ agfpg] sfd | m2 | 12.1889 | 915.42 | 11157.9441 | 12.1624 | 915.42 | 11133.6754 | -24.2688 |  | 13947.4302
| VAT calculation |  |  |  | 742.013 |  |  | 740.3992 | -1.6139 |  | 927.5163
2 | cf/=;L=;L= nflu kmnfd] 808L sf6\g], df]8\g] #) dL6/ ;Dd | MT | 0.13642 | 131940 | 17999.6939 | 0.13235 | 131940 | 17461.6889 | -538.005 |  | 22499.6173
| VAT calculation |  |  |  | 1883.4605 |  |  | 1827.1644 | -56.296 |  | 2354.3256
3 | d]lzgsf] k¦of]u u/L ;'k/ :6«Sr/df l;d]G6 s+lqm6 ug]{ sfd -!M!=%M#_ | m3 | 1.638 | 13568.9 | 22225.5631 | 1.8448 | 13568.9 | 25031.4995 | 2805.9364 |  | 27781.9539
| VAT calculation |  |  |  | 2028.0562 |  |  | 2284.0946 | 256.0384 |  | 2535.0703
4 | e'O{+tNnfdf lrDgL e§fsf] O{+6fsf] uf/f] l;d]G6 d;nf -!M^_ df | m3 | 0.09177 | 14362.76 | 1318.0705 | 0.05888 | 14362.76 | 845.6793 | -472.3912 |  | 1647.5881
| VAT calculation |  |  |  | 123.0201 |  |  | 78.9302 | -44.0899 |  | 153.7751
5 | !@=% dL=dL= l;d]G6 afn'jf -!M$_ Knfi6/ | sqm | 18.7684 | 405.86 | 7617.3404 | 18.555 | 405.86 | 7530.7503 | -86.5901 |  | 9521.6755
| VAT calculation |  |  |  | 272.4431 |  |  | 269.3461 | -3.097 |  | 340.5539
6 | kf]/l;lng Un]H8 6fO{n(Ordinary floor and Wall Tile-as per approved standard of manufactured country) !M$ l;d]G6 afn'jfdf 5fKg] sfd . | sqm | 23.3511 | 2807.39 | 65555.5507 | 22.2552 | 2807.39 | 62479.0259 | -3076.5248 |  | 81944.4384
| VAT calculation |  |  |  | 2431.2278 |  |  | 2317.1302 | -114.0976 |  | 3039.0348
7 | Knfi6/ dfly @) dL=dL= afSnf] emNn/ jf kfgL k§L agfpg] sfd | rm | 14.4773 | 137.45 | 1989.904 | 14.46 | 137.45 | 1987.527 | -2.377 |  | 2487.38
| VAT calculation |  |  |  | 183.7632 |  |  | 183.5437 | -0.21951 |  | 229.704
8 | Ps sf]6 k¦fO{d/ ;lxt b'O{ sf]6 j]b/sf]6 k]G6 ug]{ sfd | sqm | 20.0644 | 251.77 | 5051.6186 | 25.0257 | 251.77 | 6300.7128 | 1249.0942 |  | 6314.5232
| VAT calculation |  |  |  | 332.2026 |  |  | 414.345 | 82.1424 |  | 415.2532
9 | Ready made Teak wood Doors, ordinary (Seasoned and Poisoned treated) with all neccessary hardware all complete. | sqm | 2.103 | 5513.08 | 11594.103 | 2.1672 | 5513.08 | 11947.947 | 353.844 |  | 14492.6288
| VAT calculation |  |  |  | 873.532 |  |  | 900.1916 | 26.6596 |  | 1091.915
10 | Roof top PVC water tank | lit | 1000 | 10 | 10000 | 1000 | 10 | 10000 | 0 |  | 12500
| VAT calculation |  |  |  | 1300 |  |  | 1300 | 0 |  | 1625
11 | Provisional Sum for unforeseen works in toilet and its fittings and plumbing works | PS | 1 | 26000 | 26000 | 1 | 26000 | 26000 | 0 |  | 32500
12 | Information board (सुचना पाटि) | no. | 1 | 500 | 500 | 1 | 500 | 500 | 0 |  | 625
| Total |  |  |  | 191179.5069 |  |  | 191533.6511 | 354.1442

## V
Government of Nepal
Shankharapur Municipality Office
Bagmati Province
Sankhu, Kathmandu
Detail Valuated Sheet
Project:- कालिका भगवती मन्दिर परिसरमा विभिन्न भौतिक संरचना निर्माण (शौचालय निर्माण) | [6 empty] | F.Y.: 2081/2082
Location:- Shankharapur Municipality 9 | [6 empty] | Date:
S.N. | Description of work | No. | Length | Breadth | Height | Quantity | Unit | Rate | Amount | Remarks
1 | kmnfd]sf] kfOk / KnfOaf]8{af6 kmdf{ agfpg] sfd
| -For roof slab | 1 | 3.92 | 3.31 |  | 12.9752
|  | 1 | 14.46 | 0.12699 |  | 1.8363
|  | -1 | 10.5275 | 0.23 |  | -2.4213
|  | -1 | 1.9811 | 0.115 |  | -0.22783
| Sub-total |  |  |  |  | 12.1624 | m2 | 915.42 | 11133.6754
| VAT calculation | [7 empty] | 740.3992
2 | cf/=;L=;L= nflu kmnfd] 808L sf6\g], df]8\g] #) dL6/ ;Dd | No. | Length (m) | Unit length (kg/m) | Weight (kg) | Weight (MT)
| -For roof slab | 44 | 3.82 | 0.39506 | 66.402 | 0.066402
|  | 52 | 3.21 | 0.39506 | 65.9437 | 0.065944
| Sub-total |  |  |  |  | 0.13235 | MT | 131940 | 17461.6889
| VAT calculation | [7 empty] | 1827.1644
3 | d]lzgsf] k¦of]u u/L ;'k/ :6«Sr/df l;d]G6 s+lqm6 ug]{ sfd -!M!=%M#_
| -For roof slab | 1 | 3.92 | 3.31 | 0.12699 | 1.6478
|  | 2 | 1.28 | 1.75 | 0.05 | 0.224
| -deduction for toilet pan | -2 | 0.45 | 0.6 | 0.05 | -0.027
| Sub-total |  |  |  |  | 1.8448 | m3 | 13568.9 | 25031.4995
| VAT calculation | [7 empty] | 2284.0946
4 | e'O{+tNnfdf lrDgL e§fsf] O{+6fsf] uf/f] l;d]G6 d;nf -!M^_ df
| -for toilet | 2 | 1.28 | 0.1 | 0.23 | 0.05888
| Sub-total |  |  |  |  | 0.05888 | m3 | 14362.76 | 845.6793
| VAT calculation | [7 empty] | 78.9302
5 | !@=% dL=dL= l;d]G6 afn'jf -!M$_ Knfi6/
| -walls | 1 | 10.239 |  | 2.1335 | 21.8449
| -deduction for door | -2 | 0.76196 |  | 1.8287 | -2.7868
| -deduction for window | -2 | 0.76196 |  | 0.33008 | -0.50302
| Sub-total |  |  |  |  | 18.555 | sqm | 405.86 | 7530.7503
| VAT calculation | [7 empty] | 269.3461
6 | kf]/l;lng Un]H8 6fO{n(Ordinary floor and Wall Tile-as per approved standard of manufactured country) !M$ l;d]G6 afn'jfdf 5fKg] sfd .
| -for toilet walls | 4 | 1.9 |  | 1.47 | 11.172
|  | 4 | 1.28 |  | 1.47 | 7.5264
| -at bath area | 2 | 0.45 |  | 0.6 | 0.54
| -at copla | 4 | 0.05 |  | 1 | 0.2
| -deduction for door | -2 | 0.73 |  | 1.47 | -2.1462
| for floors | 2 | 1.28 | 1.9 |  | 4.864
| -deduction for toilet pan | -2 | 0.45 | 0.6 |  | -0.54
| -steps | 2 | 0.73 |  | 0.15 | 0.219
|  | 2 | 0.75 | 0.28 |  | 0.42
| Sub-total |  |  |  |  | 22.2552 | sqm | 2807.39 | 62479.0259
| VAT calculation | [7 empty] | 2317.1302
7 | Knfi6/ dfly @) dL=dL= afSnf] emNn/ jf kfgL k§L agfpg] sfd
| -For roof slab | 1 | 14.46 |  |  | 14.46
| Sub-total |  |  |  |  | 14.46 | rm | 137.45 | 1987.527
| VAT calculation | [7 empty] | 183.5437
8 | Ps sf]6 k¦fO{d/ ;lxt b'O{ sf]6 j]b/sf]6 k]G6 ug]{ sfd
| -outer wall | 2 | 2.45 |  | 2.13 | 10.437
|  | 2 | 3.28 |  | 2.13 | 13.9728
| -deduction for door | -2 | 0.73 |  | 1.8287 | -2.6699
| -inner walls | 1 | 12.8 |  | 0.45 | 5.76 |  |  |  |  | 0.66
| -deduction for tile parts | -2 | 0.45 |  | 0.6 | -0.54
| -deduction for door | -2 | 0.73 |  | 0.30479 | -0.44499
| -deduction for window | -2 | 0.91436 |  | 0.6 | -1.0972
|  | -2 | 0.7 |  | 0.28 | -0.392
| Sub-total |  |  |  |  | 25.0257 | sqm | 251.77 | 6300.7128
| VAT calculation | [7 empty] | 414.345
9 | Ready made Teak wood Doors,ordinary (Seasoned and Poisoned treated) with all neccessary hardware all complete.
| -door | 2 | 0.63 |  | 1.72 | 2.1672 | sqm | 5513.08 | 11947.947
| VAT calculation | [7 empty] | 900.1916
10 | Roof top PVC water tank
| -1000 lit capacity | 1 | 1000 |  |  | 1000 | lit | 10 | 10000
| VAT calculation | [7 empty] | 1300
11 | Provisional Sum for unforeseen works in toilet and its fittings and plumbing works | 1 |  |  |  | 1 | PS | 26000 | 26000
12 | Information board (सुचना पाटि) | 1 |  |  |  | 1 | no. | 500 | 500
| Grand Total | [7 empty] | 191533.6511
| Total Valuated | 191533.6511 |  | 100
| Budget allocated | 170000
| Municipal payment | 161500 |  | 84.3194
| User Contribution | 30033.6511 |  | 15.6806
| Contingencies | 5100 |  | 3
| Maintanince | 3400 |  | 2

## M
Government of Nepal
Shankharapur Municipality Office
Bagmati Province
Sankhu, Kathmandu
Detail Quantity Measurement Sheet
Project:- कालिका भगवती मन्दिर परिसरमा विभिन्न भौतिक संरचना निर्माण (शौचालय निर्माण) | [9 empty] | F.Y.: 2081/2082
Location:- Shankharapur Municipality 9 | [9 empty] | Date:
S.N. | Description of work | No. | Length | Breadth | Height | Quantity | Unit | Rate | Amount | Remarks
1 | kmnfd]sf] kfOk / KnfOaf]8{af6 kmdf{ agfpg] sfd
| -For roof slab | 1 | 3.92 | 3.31 |  | 12.9752
|  | 1 | 14.46 | 0.12699 |  | 1.8363
|  | -1 | 10.5275 | 0.23 |  | -2.4213
|  | -1 | 1.9811 | 0.115 |  | -0.22783
| Sub-total |  |  |  |  | 12.1624 | m2 | 915.42 | 11133.6754
| VAT calculation | [7 empty] | 740.3992
2 | cf/=;L=;L= nflu kmnfd] 808L sf6\g], df]8\g] #) dL6/ ;Dd | No. | Length (m) | Unit length (kg/m) | Weight (kg) | Weight (MT)
| -For roof slab | 44 | 3.82 | 0.39506 | 66.402 | 0.066402
|  | 52 | 3.21 | 0.39506 | 65.9437 | 0.065944
| Sub-total |  |  |  |  | 0.13235 | MT | 131940 | 17461.6889
| VAT calculation | [7 empty] | 1827.1644
3 | d]lzgsf] k¦of]u u/L ;'k/ :6«Sr/df l;d]G6 s+lqm6 ug]{ sfd -!M!=%M#_
| -For roof slab | 1 | 3.92 | 3.31 | 0.12699 | 1.6478
|  | 2 | 1.28 | 1.75 | 0.05 | 0.224
| -deduction for toilet pan | -2 | 0.45 | 0.6 | 0.05 | -0.027
| Sub-total |  |  |  |  | 1.8448 | m3 | 13568.9 | 25031.4995
| VAT calculation | [7 empty] | 2284.0946
4 | e'O{+tNnfdf lrDgL e§fsf] O{+6fsf] uf/f] l;d]G6 d;nf -!M^_ df
| -for toilet | 2 | 1.28 | 0.1 | 0.23 | 0.05888
| Sub-total |  |  |  |  | 0.05888 | m3 | 14362.76 | 845.6793
| VAT calculation | [7 empty] | 78.9302
5 | !@=% dL=dL= l;d]G6 afn'jf -!M$_ Knfi6/
| -walls | 1 | 10.239 |  | 2.1335 | 21.8449
| -deduction for door | -2 | 0.76196 |  | 1.8287 | -2.7868
| -deduction for window | -2 | 0.76196 |  | 0.33008 | -0.50302
| Sub-total |  |  |  |  | 18.555 | sqm | 405.86 | 7530.7503
| VAT calculation | [7 empty] | 269.3461
6 | kf]/l;lng Un]H8 6fO{n(Ordinary floor and Wall Tile-as per approved standard of manufactured country) !M$ l;d]G6 afn'jfdf 5fKg] sfd .
| -for toilet walls | 4 | 1.9 |  | 1.47 | 11.172
|  | 4 | 1.28 |  | 1.47 | 7.5264
| -at bath area | 2 | 0.45 |  | 0.6 | 0.54
| -at copla | 4 | 0.05 |  | 1 | 0.2
| -deduction for door | -2 | 0.73 |  | 1.47 | -2.1462
| for floors | 2 | 1.28 | 1.9 |  | 4.864
| -deduction for toilet pan | -2 | 0.45 | 0.6 |  | -0.54
| -steps | 2 | 0.73 |  | 0.15 | 0.219
|  | 2 | 0.75 | 0.28 |  | 0.42
| Sub-total |  |  |  |  | 22.2552 | sqm | 2807.39 | 62479.0259
| VAT calculation | [7 empty] | 2317.1302
7 | Knfi6/ dfly @) dL=dL= afSnf] emNn/ jf kfgL k§L agfpg] sfd
| -For roof slab | 1 | 14.46 |  |  | 14.46
| Sub-total |  |  |  |  | 14.46 | rm | 137.45 | 1987.527
| VAT calculation | [7 empty] | 183.5437
8 | Ps sf]6 k¦fO{d/ ;lxt b'O{ sf]6 j]b/sf]6 k]G6 ug]{ sfd
| -outer wall | 2 | 2.45 |  | 2.13 | 10.437
|  | 2 | 3.28 |  | 2.13 | 13.9728
| -deduction for door | -2 | 0.73 |  | 1.8287 | -2.6699
| -inner walls | 1 | 12.8 |  | 0.45 | 5.76 |  |  |  |  | 0.66
| -deduction for tile parts | -2 | 0.45 |  | 0.6 | -0.54
| -deduction for door | -2 | 0.73 |  | 0.30479 | -0.44499
| -deduction for window | -2 | 0.91436 |  | 0.6 | -1.0972
|  | -2 | 0.7 |  | 0.28 | -0.392
| Sub-total |  |  |  |  | 25.0257 | sqm | 251.77 | 6300.7128
| VAT calculation | [7 empty] | 414.345
9 | Ready made Teak wood Doors,ordinary (Seasoned and Poisoned treated) with all neccessary hardware all complete.
| -door | 2 | 0.63 |  | 1.72 | 2.1672 | sqm | 5513.08 | 11947.947
| VAT calculation | [7 empty] | 900.1916
10 | Roof top PVC water tank
| -1000 lit capacity | 1 | 1000 |  |  | 1000 | lit | 10 | 10000
| VAT calculation | [7 empty] | 1300
11 | Provisional Sum for unforeseen works in toilet and its fittings and plumbing works | 1 |  |  |  | 1 | PS | 26000 | 26000
12 | Information board (सुचना पाटि) | 1 |  |  |  | 1 | no. | 500 | 500
| Grand Total | [7 empty] | 191533.6511
| Total Valuated | 191533.6511 |  | 100
| Budget allocated | 170000
| Municipal payment | 161500 |  | 84.3194
| User Contribution | 30033.6511 |  | 15.6806
| Contingencies | 5100 |  | 3
| Maintanince | 3400 |  | 2